## smart_factory_comprehensive
date | shift | machine_id | operator_id | product_id | planned_time_min | downtime_min | downtime_reason | total_units | good_units | reject_units | defect_type | energy_kwh | Type | Air temperature [K] | Process temperature [K] | Rotational speed [rpm] | Torque [Nm] | Tool wear [min] | Machine failure
2025-01-01 | Shift_1 | M01 | OP018 | P_D | 480 | 0 | No Downtime | 585 | 552 | 33 | Scratch | 50.99 | H | 299.7 | 309.2 | 1456 | 40.6 | 182 | 0
2025-01-01 | Shift_1 | M02 | OP012 | P_B | 480 | 30 | Setup | 683 | 647 | 36 | Dimension Error | 61.27 | H | 297.7 | 309.7 | 1440 | 51.1 | 191 | 0
2025-01-01 | Shift_1 | M03 | OP029 | P_B | 480 | 39 | Setup | 650 | 616 | 34 | Surface Defect | 40.69 | L | 300.3 | 311.7 | 1707 | 33.6 | 158 | 0
2025-01-01 | Shift_1 | M04 | OP031 | P_B | 480 | 170 | Breakdown | 467 | 394 | 73 | Scratch | 41.49 | H | 300.5 | 309.9 | 1397 | 45.9 | 210 | 1
2025-01-01 | Shift_1 | M05 | OP033 | P_E | 480 | 0 | No Downtime | 740 | 712 | 28 | Dimension Error | 42.45 | M | 297.4 | 308.3 | 1535 | 34.6 | 51 | 0
2025-01-01 | Shift_1 | M06 | OP037 | P_E | 480 | 44 | No Downtime | 708 | 691 | 17 | Dimension Error | 44.17 | L | 303.3 | 311.3 | 1592 | 33.7 | 14 | 0
2025-01-01 | Shift_1 | M07 | OP035 | P_E | 480 | 19 | Setup | 663 | 639 | 24 | Scratch | 43.82 | L | 303.1 | 311.2 | 1435 | 40.1 | 219 | 0
2025-01-01 | Shift_1 | M08 | OP035 | P_E | 480 | 136 | Breakdown | 547 | 466 | 81 | Scratch | 37.94 | M | 303.6 | 311.8 | 1421 | 44.8 | 101 | 1
2025-01-01 | Shift_1 | M09 | OP014 | P_A | 480 | 0 | No Downtime | 729 | 705 | 24 | Scratch | 44.01 | L | 300.8 | 311.7 | 1681 | 31.3 | 221 | 0
2025-01-01 | Shift_1 | M10 | OP033 | P_A | 480 | 37 | Maintenance | 611 | 581 | 30 | Dimension Error |  | L | 298.1 | 308.7 | 1568 | 32.9 | 10 | 0
2025-01-01 | Shift_1 | M11 | OP015 | P_E | 480 | 0 | No Downtime | 782 | 766 | 16 | Dimension Error | 47.83 | M | 298.8 | 309.3 | 1618 | 35.1 | 173 | 0
2025-01-01 | Shift_1 | M12 | OP035 | P_B | 480 | 58 | Maintenance | 638 | 613 | 25 | Dimension Error | 43.96 | M | 300 | 309.6 | 1618 | 36.2 | 53 | 0
2025-01-01 | Shift_1 | M13 | OP003 | P_B | 480 | 38 | Setup | 559 | 530 | 29 | Scratch |  | L | 301.6 | 310.8 | 1564 | 34.1 | 150 | 0
2025-01-01 | Shift_1 | M14 | OP038 | P_E | 480 | 14 | Setup | 780 | 746 | 34 | Dimension Error | 44.11 | L | 300.8 | 310.3 | 1538 | 36.1 | 198 | 0
2025-01-01 | Shift_1 | M15 | OP008 | P_D | 480 | 60 | Unspecified | 649 | 625 | 24 | Dimension Error | 50.28 | H | 298.5 | 308.7 | 1450 | 43.9 | 28 | 0
2025-01-01 | Shift_1 | M16 | OP019 | P_C | 480 | 0 | No Downtime | 757 | 729 | 28 | Dimension Error | 46.91 | L | 298.9 | 309.6 | 1589 | 34.2 | 197 | 0
2025-01-01 | Shift_1 | M17 | OP038 | P_B | 480 | 0 | No Downtime | 815 | 776 | 39 | Dimension Error | 37.97 | L | 302.4 | 310.4 | 1865 | 23.9 | 129 | 0
2025-01-01 | Shift_1 | M18 | OP027 | P_D | 480 | 0 | No Downtime | 691 | 651 | 40 | Dimension Error | 53.78 | L | 298.3 | 308.3 | 1452 | 45.5 | 63 | 0
2025-01-01 | Shift_1 | M19 | OP005 | P_B | 480 | 22 | Maintenance | 784 | 759 | 25 | Crack | 51.24 | M | 298.3 | 307.9 | 1485 | 42 | 117 | 0
2025-01-01 | Shift_1 | M20 | OP027 | P_A | 480 | 0 | No Downtime | 706 | 674 | 32 | Dimension Error | 54.87 | L | 303.7 | 312.7 | 1335 | 51.1 | 161 | 0
2025-01-01 | Shift_2 | M01 | OP017 | P_E | 480 | 0 | No Downtime | 683 | 665 | 18 | Dimension Error | 63.93 | M | 298.8 | 309.2 | 1452 | 48.6 | 98 | 0
2025-01-01 | Shift_2 | M02 | OP021 | P_A | 480 | 0 | No Downtime | 749 | 713 | 36 | Crack | 57.29 | M | 303.3 | 312.6 | 1397 | 47.1 | 137 | 0
2025-01-01 | Shift_2 | M03 | OP009 | P_B | 480 | 0 | No Downtime | 803 | 769 | 34 | Scratch | 60.63 | H | 299.1 | 310.4 | 1369 | 54.5 | 104 | 0
2025-01-01 | Shift_2 | M04 | OP016 | P_B | 480 | 0 | No Downtime | 773 | 730 | 43 | Dimension Error | 50.73 | M | 303.6 | 313 | 1396 | 38.2 | 117 | 0
2025-01-01 | Shift_2 | M05 | OP013 | P_D | 480 | 0 | No Downtime | 737 | 695 | 42 | Surface Defect | 47.11 | L | 300.6 | 310.4 | 1556 | 37.7 | 122 | 0
2025-01-01 | Shift_2 | M06 | OP027 | P_D | 480 | 0 | No Downtime | 784 | 741 | 43 | Crack | 50.84 | L | 297 | 307.8 | 1500 | 39.9 | 175 | 0
2025-01-01 | Shift_2 | M07 | OP030 | P_B | 480 | 44 | Setup | 658 | 621 | 37 | Dimension Error | 49.46 | L | 303 | 311.2 | 1511 | 45.7 | 184 | 0
2025-01-01 | Shift_2 | M08 | OP003 | P_E | 480 | 39 | Unspecified | 652 | 631 | 21 | Surface Defect | 37.18 | L | 303.6 | 312.2 | 1696 | 30.7 | 5 | 0
2025-01-01 | Shift_2 | M09 | OP023 | P_A | 480 | 0 | No Downtime | 781 | 760 | 21 | Dimension Error | 46.8 | L | 298.5 | 309.8 | 1593 | 35.1 | 203 | 0
2025-01-01 | Shift_2 | M10 | OP036 | P_D | 480 | 0 | No Downtime | 742 | 714 | 28 | Crack | 43.84 | L | 298.8 | 310.6 | 1651 | 33.3 | 0 | 0
2025-01-01 | Shift_2 | M11 | OP008 | P_D | 480 | 7 | Setup | 738 | 704 | 34 | Crack |  | L | 297.8 | 308.4 | 1518 | 32.5 | 190 | 0
2025-01-01 | Shift_2 | M12 | OP036 | P_A | 480 | 35 | Material Shortage | 636 | 609 | 27 | Scratch | 49.67 | L | 299.2 | 308.5 | 1442 | 46.5 | 11 | 0
2025-01-01 | Shift_2 | M13 | OP005 | P_E | 480 | 10 | Setup | 717 | 690 | 27 | Surface Defect | 59.92 | L | 298.8 | 309.1 | 1350 | 52.5 | 111 | 0
2025-01-01 | Shift_2 | M14 | OP024 | P_B | 480 | 7 | Material Shortage | 683 | 670 | 13 | Dimension Error | 44.3 | L | 299.6 | 310.8 | 1400 | 40.8 | 118 | 0
2025-01-01 | Shift_2 | M15 | OP026 | P_E | 480 | 0 | No Downtime | 779 | 745 | 34 | Scratch | 64.51 | M | 302.5 | 311.9 | 1298 | 57.5 | 57 | 0
2025-01-01 | Shift_2 | M16 | OP040 | P_A | 480 | 0 | No Downtime | 640 | 603 | 37 | Surface Defect | 53.37 | L | 295.9 | 306.6 | 1557 | 41.1 | 113 | 0
2025-01-01 | Shift_2 | M17 | OP009 | P_E | 480 | 0 | No Downtime | 803 | 784 | 19 | Surface Defect | 57.52 | L | 297.8 | 309.7 | 1341 | 49.2 | 208 | 0
2025-01-01 | Shift_2 | M18 | OP029 | P_B | 480 | 33 | Setup | 623 | 589 | 34 | Dimension Error | 57.15 | L | 303.7 | 312.7 | 1395 | 53.9 | 123 | 0
2025-01-01 | Shift_2 | M19 | OP011 | P_B | 480 | 33 | Setup | 616 | 585 | 31 | Scratch | 41.41 | L | 302.4 | 311.7 | 1495 | 36.8 | 215 | 0
2025-01-01 | Shift_2 | M20 | OP034 | P_D | 480 | 10 | Material Shortage | 672 | 646 | 26 | Scratch | 52.86 | L | 297.5 | 308.9 | 1443 | 43.5 | 0 | 0
2025-01-01 | Shift_3 | M01 | OP039 | P_E | 480 | 0 | No Downtime | 673 | 644 | 29 | Crack | 48.32 | M | 299.2 | 309 | 1541 | 36.3 | 104 | 0
2025-01-01 | Shift_3 | M02 | OP008 | P_A | 480 | 13 | Material Shortage | 719 | 704 | 15 | Surface Defect | 41.58 | L | 300.4 | 309.7 | 1488 | 35.7 | 177 | 0
2025-01-01 | Shift_3 | M03 | OP004 | P_D | 480 | 0 | No Downtime | 704 | 694 | 10 | Surface Defect | 42.88 | L | 298.1 | 307.5 | 1684 | 33.1 | 200 | 0
2025-01-01 | Shift_3 | M04 | OP027 | P_A | 480 | 17 | Maintenance | 641 | 624 | 17 | Dimension Error | 59.13 | L | 302 | 311 | 1420 | 45.9 | 144 | 0
2025-01-01 | Shift_3 | M05 | OP013 | P_B | 480 | 41 | Material Shortage | 763 | 739 | 24 | Surface Defect | 63.73 | L | 298.6 | 309.6 | 1353 | 62.5 | 9 | 0
2025-01-01 | Shift_3 | M06 | OP034 | P_C | 480 | 33 | Unspecified | 718 | 703 | 15 | Surface Defect | 52.79 | L | 300.4 | 309.7 | 1534 | 42.5 | 127 | 0
2025-01-01 | Shift_3 | M07 | OP037 | P_A | 480 | 41 | No Downtime | 582 | 558 | 24 | Surface Defect | 47.48 | L | 302.3 | 311.4 | 1535 | 41.8 | 77 | 0
2025-01-01 | Shift_3 | M08 | OP033 | P_E | 480 | 48 | Maintenance | 618 | 597 | 21 | Scratch | 52.82 | L | 299.7 | 311.2 | 1352 | 52.1 | 176 | 0
2025-01-01 | Shift_3 | M09 | OP030 | P_B | 480 | 0 | No Downtime | 676 | 660 | 16 | Scratch | 56.05 | M | 303.4 | 312.7 | 1399 | 48.4 | 34 | 0
2025-01-01 | Shift_3 | M10 | OP018 | P_A | 480 | 39 | Setup | 748 | 729 | 19 | Surface Defect | 50.62 | L | 297.3 | 308.4 | 1339 | 52.1 | 36 | 0
2025-01-01 | Shift_3 | M11 | OP016 | P_A | 480 | 19 | Unspecified | 768 | 747 | 21 | Surface Defect |  | M | 298 | 308.2 | 1466 | 42.6 | 2 | 0
2025-01-01 | Shift_3 | M12 | OP021 | P_C | 480 | 0 | No Downtime | 678 | 649 | 29 | Dimension Error | 41.84 | L | 300.3 | 311.5 | 1548 | 32.2 | 25 | 0
2025-01-01 | Shift_3 | M13 | OP004 | P_E | 480 | 0 | No Downtime | 676 | 660 | 16 | Surface Defect | 45.96 | M | 300.1 | 311.3 | 1650 | 33.8 | 38 | 0
2025-01-01 | Shift_3 | M14 | OP035 | P_D | 480 | 0 | No Downtime | 631 | 609 | 22 | Dimension Error | 34.98 | L | 301.7 | 310.7 | 1763 | 25.9 | 3 | 0
2025-01-01 | Shift_3 | M15 | OP018 | P_D | 480 | 44 | Maintenance | 714 | 674 | 40 | Scratch | 34.78 | L | 303.8 | 312.9 | 1819 | 23.7 | 16 | 0
2025-01-01 | Shift_3 | M16 | OP014 | P_C | 480 | 0 | No Downtime | 731 | 706 | 25 | Scratch | 49.95 | M | 297.3 | 308.4 | 1521 | 38.2 | 87 | 0
2025-01-01 | Shift_3 | M17 | OP021 | P_D | 480 | 29 | Maintenance | 673 | 658 | 15 | Dimension Error | 38.48 | L | 299.7 | 309.1 | 1715 | 27.8 | 192 | 0
2025-01-01 | Shift_3 | M18 | OP035 | P_C | 480 | 28 | Setup | 678 | 649 | 29 | Dimension Error | 40.57 | M | 303.8 | 312.7 | 1555 | 33.4 | 128 | 0
2025-01-01 | Shift_3 | M19 | OP040 | P_C | 480 | 0 | No Downtime | 749 | 720 | 29 | Dimension Error | 46.89 | L | 297.7 | 307.5 | 1379 | 43.3 | 111 | 0
2025-01-01 | Shift_3 | M20 | OP032 | P_A | 480 | 48 | Maintenance | 634 | 602 | 32 | Crack | 34.6 | M | 302.3 | 311.7 | 1540 | 28.9 | 149 | 0
2025-01-02 | Shift_1 | M01 | OP034 | P_B | 480 | 0 | No Downtime | 755 | 718 | 37 | Dimension Error | 51.46 | L | 301 | 312.2 | 1602 | 35.9 | 67 | 0
2025-01-02 | Shift_1 | M02 | OP034 | P_C | 480 | 0 | No Downtime | 667 | 659 | 8 | Scratch | 51.57 | M | 298.2 | 308.8 | 1456 | 41.2 | 150 | 0
2025-01-02 | Shift_1 | M03 | OP019 | P_A | 480 | 41 | Setup | 682 | 666 | 16 | Dimension Error | 42.59 | L | 299.8 | 309.9 | 1553 | 36.6 | 157 | 0
2025-01-02 | Shift_1 | M04 | OP019 | P_A | 480 | 54 | Maintenance | 700 | 688 | 12 | Dimension Error | 48.26 | L | 300.6 | 310.9 | 1471 | 37.9 | 86 | 0
2025-01-02 | Shift_1 | M05 | OP002 | P_C | 480 | 0 | No Downtime | 809 | 798 | 11 | Scratch | 43.83 | M | 299.9 | 311.2 | 1579 | 35.5 | 162 | 0
2025-01-02 | Shift_1 | M06 | OP039 | P_B | 480 | 0 | No Downtime | 744 | 719 | 25 | Dimension Error | 47.92 | L | 300.2 | 311.3 | 1487 | 36.9 | 71 | 0
2025-01-02 | Shift_1 | M07 | OP005 | P_D | 480 | 0 | No Downtime | 647 | 635 | 12 | Scratch | 45.84 | L | 298.5 | 309.5 | 1480 | 38.1 | 160 | 0
2025-01-02 | Shift_1 | M08 | OP034 | P_C | 480 | 33 | Maintenance | 701 | 679 | 22 | Scratch | 46.93 | L | 296.8 | 307.8 | 1565 | 39.5 | 124 | 0
2025-01-02 | Shift_1 | M09 | OP038 | P_D | 480 | 0 | No Downtime | 731 | 703 | 28 | Scratch | 56.31 | L | 301.3 | 311.3 | 1509 | 42.5 | 213 | 0
2025-01-02 | Shift_1 | M10 | OP037 | P_D | 480 | 0 | No Downtime | 690 | 667 | 23 | Surface Defect | 40.85 | M | 297.6 | 308.3 | 1648 | 29.1 | 134 | 0
2025-01-02 | Shift_1 | M11 | OP033 | P_B | 480 | 27 | Setup | 632 | 613 | 19 | Scratch | 53.04 | M | 301.6 | 310.5 | 1414 | 49.3 | 106 | 0
2025-01-02 | Shift_1 | M12 | OP036 | P_C | 480 | 0 | No Downtime | 751 | 732 | 19 | Scratch | 29.9 | L | 303.6 | 312.4 | 2232 | 16.8 | 0 | 0
2025-01-02 | Shift_1 | M13 | OP009 | P_E | 480 | 0 | No Downtime | 703 | 685 | 18 | Dimension Error | 55.79 | L | 300.9 | 310.7 | 1479 | 43.3 | 201 | 0
2025-01-02 | Shift_1 | M14 | OP021 | P_A | 480 | 0 | No Downtime | 742 | 721 | 21 | Scratch | 50.69 | M | 301.8 | 310.7 | 1383 | 45.7 | 44 | 0
2025-01-02 | Shift_1 | M15 | OP040 | P_D | 480 | 0 | No Downtime | 821 | 795 | 26 | Dimension Error | 58.79 | L | 298.9 | 308.6 | 1539 | 45.4 | 4 | 0
2025-01-02 | Shift_1 | M16 | OP006 | P_C | 480 | 0 | No Downtime | 651 | 633 | 18 | Surface Defect | 49.92 | L | 301.1 | 310.1 | 1540 | 36.6 | 28 | 0
2025-01-02 | Shift_1 | M17 | OP003 | P_B | 480 | 0 | No Downtime | 728 | 715 | 13 | Surface Defect | 49.36 | M | 301.3 | 311 | 1495 | 40.8 | 148 | 0
2025-01-02 | Shift_1 | M18 | OP015 | P_C | 480 | 0 | No Downtime | 816 | 784 | 32 | Surface Defect | 61.43 | M | 300.7 | 309.6 | 1421 | 49.8 | 165 | 0
2025-01-02 | Shift_1 | M19 | OP001 | P_C | 480 | 50 | Unspecified | 704 | 665 | 39 | Scratch | 47.52 | L | 299.8 | 309.6 | 1447 | 43.1 | 12 | 0
2025-01-02 | Shift_1 | M20 | OP011 | P_D | 480 | 0 | No Downtime | 770 | 761 | 9 | Surface Defect | 45.29 | M | 300.3 | 309.5 | 1665 | 31.4 | 32 | 0
2025-01-02 | Shift_2 | M01 | OP034 | P_D | 480 | 0 | No Downtime | 688 | 676 | 12 | Surface Defect | 58.32 | M | 298.8 | 308.8 | 1497 | 46.8 | 72 | 0
2025-01-02 | Shift_2 | M02 | OP004 | P_A | 480 | 131 | Breakdown | 441 | 383 | 58 | Surface Defect | 56.33 | L | 301.9 | 310.6 | 1331 | 68.6 | 85 | 1
2025-01-02 | Shift_2 | M03 | OP014 | P_D | 480 | 0 | No Downtime | 725 | 712 | 13 | Scratch | 41.64 | L | 303.3 | 311.6 | 1514 | 34.7 | 130 | 0
2025-01-02 | Shift_2 | M04 | OP035 | P_A | 480 | 0 | No Downtime | 720 | 706 | 14 | Crack |  | M | 297 | 307.8 | 1579 | 34.1 | 94 | 0
2025-01-02 | Shift_2 | M05 | OP004 | P_B | 480 | 0 | No Downtime | 656 | 648 | 8 | Surface Defect | 48.78 | L | 302.1 | 311.2 | 1519 | 39.3 | 155 | 0
2025-01-02 | Shift_2 | M06 | OP027 | P_C | 480 | 0 | No Downtime | 709 | 669 | 40 | Scratch | 40.6 | L | 298 | 308.5 | 1702 | 26.7 | 203 | 0
2025-01-02 | Shift_2 | M07 | OP024 | P_B | 480 | 0 | No Downtime | 738 | 731 | 7 | Dimension Error | 47.79 | L | 299.1 | 308.5 | 1455 | 39.8 | 145 | 0
2025-01-02 | Shift_2 | M08 | OP034 | P_C | 480 | 0 | No Downtime | 716 | 688 | 28 | Scratch | 56.19 | L | 297.9 | 307.7 | 1517 | 44.4 | 67 | 0
2025-01-02 | Shift_2 | M09 | OP020 | P_B | 480 | 0 | No Downtime | 725 | 692 | 33 | Dimension Error | 50.22 | L | 299.7 | 309.6 | 1553 | 36.8 | 174 | 0
2025-01-02 | Shift_2 | M10 | OP040 | P_A | 480 | 0 | No Downtime | 682 | 660 | 22 | Dimension Error | 50.46 | H | 302.4 | 311.2 | 1506 | 40.8 | 204 | 0
2025-01-02 | Shift_2 | M11 | OP001 | P_B | 480 | 25 | Material Shortage | 546 | 532 | 14 | Scratch | 44.69 | M | 304 | 313.1 | 1466 | 39.5 | 83 | 0
2025-01-02 | Shift_2 | M12 | OP028 | P_C | 480 | 0 | No Downtime | 681 | 654 | 27 | Surface Defect | 47.73 | L | 297.1 | 308.5 | 1578 | 35.6 | 46 | 0
2025-01-02 | Shift_2 | M13 | OP009 | P_D | 480 | 50 | Setup | 585 | 554 | 31 | Surface Defect | 35.03 | L | 299.9 | 311.3 | 1647 | 27.5 | 26 | 0
2025-01-02 | Shift_2 | M14 | OP007 | P_E | 480 | 0 | No Downtime | 610 | 586 | 24 | Surface Defect | 36.15 | L | 302.3 | 311.2 | 1758 | 24.4 | 68 | 0
2025-01-02 | Shift_2 | M15 | OP036 | P_D | 480 | 0 | No Downtime | 790 | 771 | 19 | Crack | 44.21 | L | 301.7 | 311 | 1700 | 28.7 | 19 | 0
2025-01-02 | Shift_2 | M16 | OP039 | P_A | 480 | 52 | Setup | 571 | 554 | 17 | Crack | 56.25 | M | 302.1 | 310.6 | 1421 | 52 | 95 | 0
2025-01-02 | Shift_2 | M17 | OP035 | P_E | 480 | 0 | No Downtime | 689 | 660 | 29 | Scratch | 41.62 | M | 300.5 | 309.3 | 1578 | 76.25 | 34 | 0
2025-01-02 | Shift_2 | M18 | OP012 | P_E | 480 | 0 | No Downtime | 637 | 616 | 21 | Crack | 59.66 | L | 295.5 | 306.2 | 1448 | 48.9 | 65 | 0
2025-01-02 | Shift_2 | M19 | OP029 | P_E | 480 | 17 | Material Shortage | 723 | 707 | 16 | Dimension Error | 56.22 | L | 298.6 | 309.5 | 1325 | 52.2 | 127 | 0
2025-01-02 | Shift_2 | M20 | OP027 | P_A | 480 | 38 | Setup | 641 | 627 | 14 | Dimension Error | 55.82 | H | 299.1 | 310 | 1431 | 49.5 | 205 | 0
2025-01-02 | Shift_3 | M01 | OP033 | P_E | 480 | 0 | No Downtime | 651 | 620 | 31 | Scratch | 38.63 | L | 300.7 | 309.6 | 1733 | 24.8 | 85 | 0
2025-01-02 | Shift_3 | M02 | OP016 | P_A | 480 | 0 | No Downtime | 750 | 713 | 37 | Dimension Error | 48.42 | L | 301.4 | 310.7 | 1605 | 34.2 | 94 | 0
2025-01-02 | Shift_3 | M03 | OP026 | P_A | 480 | 0 | No Downtime | 753 | 720 | 33 | Dimension Error | 55.29 | M | 297.5 | 308.6 | 1429 | 50.5 | 129 | 0
2025-01-02 | Shift_3 | M04 | OP019 | P_D | 480 | 13 | Material Shortage | 754 | 739 | 15 | Dimension Error | 49.56 | L | 297.9 | 309.1 | 1595 | 32 | 32 | 0
2025-01-02 | Shift_3 | M05 | OP022 | P_D | 480 | 47 | Setup | 549 | 517 | 32 | Dimension Error | 41.13 | L | 300.4 | 310.8 | 1520 | 37.6 | 151 | 0
2025-01-02 | Shift_3 | M06 | OP038 | P_E | 480 | 38 | Setup | 617 | 593 | 24 | Surface Defect | 35.8 | L | 302.4 | 310.3 | 1900 | 24.4 | 113 | 0
2025-01-02 | Shift_3 | M07 | OP028 | P_E | 480 | 34 | Maintenance | 596 | 589 | 7 | Dimension Error | 46.83 | M | 300.6 | 309.8 | 1447 | 42.9 | 12 | 0
2025-01-02 | Shift_3 | M08 | OP023 | P_B | 480 | 101 | Breakdown | 625 | 545 | 80 | Surface Defect | 53.51 | H | 296.6 | 307.7 | 1386 | 62.3 | 100 | 1
2025-01-02 | Shift_3 | M09 | OP032 | P_E | 480 | 54 | Setup | 703 | 675 | 28 | Surface Defect | 49.56 | H | 302.3 | 311.7 | 1456 | 45.4 | 130 | 0
2025-01-02 | Shift_3 | M10 | OP033 | P_E | 480 | 0 | No Downtime | 635 | 621 | 14 | Surface Defect | 64.58 | M | 301.3 | 310.4 | 1577 | 48.3 | 78 | 0
2025-01-02 | Shift_3 | M11 | OP006 | P_D | 480 | 0 | No Downtime | 799 | 789 | 10 | Crack | 51.2 | L | 297.4 | 308.5 | 1462 | 42.8 | 68 | 0
2025-01-02 | Shift_3 | M12 | OP031 | P_B | 480 | 125 | Breakdown | 511 | 424 | 87 | Surface Defect | 49.54 | L | 302 | 310.4 | 1336 | 58.2 | 110 | 1
2025-01-02 | Shift_3 | M13 | OP026 | P_D | 480 | 0 | No Downtime | 657 | 643 | 14 | Surface Defect | 61.35 | L | 296.8 | 307.9 | 1337 | 56.5 | 5 | 0
2025-01-02 | Shift_3 | M14 | OP021 | P_E | 480 | 18 | Maintenance | 600 | 566 | 34 | Scratch | 54.76 | L | 299.6 | 310.9 | 1448 | 46.3 | 196 | 0
2025-01-02 | Shift_3 | M15 | OP026 | P_E | 480 | 0 | No Downtime | 856 | 812 | 44 | Dimension Error | 45.4 | L | 301.7 | 311.2 | 1418 | 38 | 166 | 0
2025-01-02 | Shift_3 | M16 | OP010 | P_E | 480 | 24 | Maintenance | 547 | 541 | 6 | Crack | 41.65 | L | 300.5 | 311.9 | 1750 | 28.3 | 207 | 0
2025-01-02 | Shift_3 | M17 | OP022 | P_A | 480 | 0 | No Downtime | 837 | 789 | 48 | Crack | 50.99 | M | 300.5 | 310 | 1415 | 43.5 | 98 | 0
2025-01-02 | Shift_3 | M18 | OP033 | P_D | 480 | 120 | Breakdown | 529 | 444 | 85 | Scratch | 41.39 | L | 302.3 | 310.8 | 1377 | 47.3 | 22 | 1
2025-01-02 | Shift_3 | M19 | OP026 | P_D | 480 | 40 | Setup | 659 | 643 | 16 | Scratch | 49.43 | L | 300.8 | 311.7 | 1432 | 45.8 | 6 | 0
2025-01-02 | Shift_3 | M20 | OP005 | P_E | 480 | 0 | No Downtime | 733 | 719 | 14 | Surface Defect | 45.26 | H | 298.7 | 308.4 | 1560 | 33.3 | 53 | 0
2025-01-03 | Shift_1 | M01 | OP031 | P_D | 480 | 0 | No Downtime | 686 | 667 | 19 | Crack |  | L | 300.4 | 311.3 | 1608 | 35.1 | 114 | 0
2025-01-03 | Shift_1 | M02 | OP005 | P_A | 480 | 0 | No Downtime | 739 | 728 | 11 | Surface Defect | 46.68 | M | 296.1 | 307.1 | 1485 | 36 | 169 | 0
2025-01-03 | Shift_1 | M03 | OP026 | P_D | 480 | 58 | Unspecified | 585 | 574 | 11 | Crack | 40.35 | L | 298.9 | 309.3 | 1665 | 32.5 | 93 | 0
2025-01-03 | Shift_1 | M04 | OP023 | P_A | 480 | 52 | Maintenance | 678 | 640 | 38 | Crack | 53.31 | L | 299.1 | 308.1 | 1479 | 40.7 | 10 | 0
2025-01-03 | Shift_1 | M05 | OP009 | P_B | 480 | 0 | No Downtime | 663 | 635 | 28 | Crack | 45.99 | L | 301.9 | 309.7 | 1719 | 31.9 | 0 | 0
2025-01-03 | Shift_1 | M06 | OP015 | P_B | 480 | 11 | Unspecified | 684 | 648 | 36 | Dimension Error | 45.7 | M | 302.1 | 311.1 | 1423 | 36.8 | 80 | 0
2025-01-03 | Shift_1 | M07 | OP038 | P_B | 480 | 0 | No Downtime | 710 | 693 | 17 | Dimension Error | 57.74 | L | 299 | 310.3 | 1520 | 45 | 171 | 0
2025-01-03 | Shift_1 | M08 | OP032 | P_B | 480 | 56 | Setup | 585 | 553 | 32 | Dimension Error | 34.55 | M | 300 | 309.9 | 1651 | 28.1 | 114 | 0
2025-01-03 | Shift_1 | M09 | OP025 | P_E | 480 | 9 | Setup | 818 | 790 | 28 | Dimension Error | 53.15 | L | 298.3 | 310.1 | 1408 | 45.3 | 78 | 0
2025-01-03 | Shift_1 | M10 | OP022 | P_B | 480 | 0 | No Downtime | 774 | 739 | 35 | Surface Defect | 53.51 | M | 297.4 | 308.5 | 1412 | 45.5 | 49 | 0
2025-01-03 | Shift_1 | M11 | OP015 | P_D | 480 | 0 | No Downtime | 742 | 733 | 9 | Crack | 58.47 | L | 301.9 | 310.7 | 1370 | 50.3 | 20 | 0
2025-01-03 | Shift_1 | M12 | OP023 | P_D | 480 | 10 | Setup | 712 | 699 | 13 | Dimension Error | 34.64 | L | 302.8 | 312.4 | 1651 | 27 | 200 | 0
2025-01-03 | Shift_1 | M13 | OP029 | P_D | 480 | 56 | Setup | 583 | 557 | 26 | Crack | 33.56 | M | 299.2 | 308.3 | 1755 | 26.4 | 19 | 0
2025-01-03 | Shift_1 | M14 | OP005 | P_D | 480 | 12 | Maintenance | 613 | 589 | 24 | Dimension Error | 53.01 | H | 301.8 | 310.6 | 1441 | 46.3 | 100 | 0
2025-01-03 | Shift_1 | M15 | OP026 | P_A | 480 | 0 | No Downtime | 864 | 819 | 45 | Surface Defect | 60.71 | L | 296.9 | 308 | 1332 | 53.9 | 7 | 0
2025-01-03 | Shift_1 | M16 | OP016 | P_E | 480 | 33 | Unspecified | 632 | 600 | 32 | Surface Defect | 42.25 | L | 296.9 | 308.4 | 1557 | 32.4 | 173 | 0
2025-01-03 | Shift_1 | M17 | OP025 | P_B | 480 | 0 | No Downtime | 755 | 743 | 12 | Crack | 46.51 | M | 300.3 | 311.7 | 1447 | 36.8 | 0 | 0
2025-01-03 | Shift_1 | M18 | OP016 | P_E | 480 | 0 | No Downtime | 691 | 681 | 10 | Crack | 36.31 | L | 299.7 | 311.2 | 1835 | 23.7 | 183 | 0
2025-01-03 | Shift_1 | M19 | OP036 | P_E | 480 | 48 | Setup | 710 | 688 | 22 | Crack | 38.87 | L | 300.2 | 311.6 | 1511 | 35.7 | 160 | 0
2025-01-03 | Shift_1 | M20 | OP028 | P_D | 480 | 0 | No Downtime | 711 | 699 | 12 | Dimension Error | 60.88 | L | 301.3 | 311 | 1554 | 47.7 | 84 | 0
2025-01-03 | Shift_2 | M01 | OP029 | P_E | 480 | 0 | No Downtime | 727 | 709 | 18 | Scratch | 51.61 | L | 298.5 | 309.9 | 1482 | 42.1 | 15 | 0
2025-01-03 | Shift_2 | M02 | OP006 | P_E | 480 | 57 | Material Shortage | 598 | 577 | 21 | Scratch | 37.34 | M | 297.4 | 309.1 | 1463 | 35 | 183 | 0
2025-01-03 | Shift_2 | M03 | OP009 | P_C | 480 | 20 | Setup | 751 | 714 | 37 | Crack | 56.84 | M | 301 | 310.9 | 1359 | 53.4 | 180 | 0
2025-01-03 | Shift_2 | M04 | OP029 | P_D | 480 | 0 | No Downtime | 658 | 637 | 21 | Surface Defect | 61.15 | L | 301.8 | 310.8 | 1505 | 41.2 | 33 | 0
2025-01-03 | Shift_2 | M05 | OP023 | P_B | 480 | 10 | Unspecified | 712 | 699 | 13 | Scratch | 57.76 | L | 302.3 | 310.9 | 1412 | 48.9 | 28 | 0
2025-01-03 | Shift_2 | M06 | OP028 | P_E | 480 | 58 | Material Shortage | 631 | 611 | 20 | Surface Defect | 37.4 | H | 297.6 | 309 | 1885 | 25.2 | 24 | 0
2025-01-03 | Shift_2 | M07 | OP007 | P_B | 480 | 0 | No Downtime | 764 | 736 | 28 | Dimension Error | 59.44 | L | 299.5 | 309.1 | 1476 | 47.8 | 223 | 0
2025-01-03 | Shift_2 | M08 | OP002 | P_A | 480 | 0 | No Downtime | 783 | 761 | 22 | Crack | 45.5 | M | 302.2 | 311.7 | 1393 | 42.5 | 53 | 0
2025-01-03 | Shift_2 | M09 | OP022 | P_B | 480 | 0 | No Downtime | 688 | 680 | 8 | Scratch | 59.07 | L | 299.1 | 308.9 | 1467 | 47.2 | 218 | 0
2025-01-03 | Shift_2 | M10 | OP027 | P_E | 480 | 78 | Breakdown | 662 | 532 | 130 | Scratch | 49.18 | M | 303.9 | 313.2 | 1422 | 48 | 215 | 1
2025-01-03 | Shift_2 | M11 | OP040 | P_A | 480 | 149 | Breakdown | 437 | 374 | 63 | Surface Defect | 48.5 | L | 301.4 | 310.8 | 1285 | 62.6 | 183 | 1
2025-01-03 | Shift_2 | M12 | OP010 | P_A | 480 | 0 | No Downtime | 715 | 680 | 35 | Scratch | 55.97 | L | 298.8 | 310 | 1389 | 49.6 | 149 | 0
2025-01-03 | Shift_2 | M13 | OP032 | P_A | 480 | 0 | No Downtime | 596 | 583 | 13 | Surface Defect | 56.25 | L | 296.8 | 307.8 | 1394 | 47.7 | 155 | 0
2025-01-03 | Shift_2 | M14 | OP020 | P_E | 480 | 0 | No Downtime | 773 | 757 | 16 | Crack | 47.72 | M | 302.5 | 311.9 | 1532 | 38.8 | 96 | 0
2025-01-03 | Shift_2 | M15 | OP005 | P_B | 480 | 0 | No Downtime | 776 | 749 | 27 | Crack | 50.62 | M | 299 | 309 | 1575 | 35.3 | 47 | 0
2025-01-03 | Shift_2 | M16 | OP011 | P_E | 480 | 60 | Maintenance | 559 | 538 | 21 | Scratch | 53.06 | L | 300.7 | 310.6 | 1520 | 45.9 | 146 | 0
2025-01-03 | Shift_2 | M17 | OP034 | P_C | 480 | 20 | Material Shortage | 688 | 670 | 18 | Surface Defect | 55.86 | L | 300 | 309.3 | 1473 | 46 | 35 | 0
2025-01-03 | Shift_2 | M18 | OP023 | P_A | 480 | 0 | No Downtime | 732 | 704 | 28 | Surface Defect | 39.17 | L | 303.3 | 311.2 | 1763 | 27.3 | 27 | 0
2025-01-03 | Shift_2 | M19 | OP030 | P_B | 480 | 38 | Maintenance | 656 | 629 | 27 | Scratch | 54.19 | L | 298.8 | 308.7 | 1445 | 48.5 | 70 | 0
2025-01-03 | Shift_2 | M20 | OP022 | P_E | 480 | 0 | No Downtime | 683 | 651 | 32 | Dimension Error | 51.79 | M | 300.9 | 311.9 | 1480 | 40.9 | 28 | 0
2025-01-03 | Shift_3 | M01 | OP002 | P_D | 480 | 10 | Maintenance | 633 | 603 | 30 | Scratch | 55.42 | L | 297.4 | 308.6 | 1439 | 46.4 | 114 | 0
2025-01-03 | Shift_3 | M02 | OP016 | P_D | 480 | 0 | No Downtime | 705 | 672 | 33 | Crack | 45.92 | L | 302.5 | 310.2 | 1563 | 34.8 | 150 | 0
2025-01-03 | Shift_3 | M03 | OP023 | P_A | 480 | 0 | No Downtime | 787 | 743 | 44 | Scratch | 38.4 | L | 298.7 | 310.2 | 1717 | 27.3 | 26 | 0
2025-01-03 | Shift_3 | M04 | OP008 | P_C | 480 | 0 | No Downtime | 786 | 758 | 28 | Surface Defect | 64.37 | L | 301.4 | 310.7 | 1425 | 45.1 | 7 | 0
2025-01-03 | Shift_3 | M05 | OP024 | P_E | 480 | 51 | Material Shortage | 620 | 585 | 35 | Surface Defect | 45.67 | L | 300.7 | 309.3 | 1425 | 45.3 | 100 | 0
2025-01-03 | Shift_3 | M06 | OP020 | P_A | 480 | 55 | Setup | 659 | 642 | 17 | Scratch | 43.12 | L | 300.1 | 311.6 | 1530 | 36.6 | 74 | 0
2025-01-03 | Shift_3 | M07 | OP007 | P_B | 480 | 41 | Material Shortage | 702 | 673 | 29 | Crack | 44.49 | L | 300.6 | 310.5 | 1570 | 38.3 | 14 | 0
2025-01-03 | Shift_3 | M08 | OP034 | P_A | 480 | 50 | Material Shortage | 642 | 636 | 6 | Scratch | 45.36 | M | 300.8 | 310.3 | 1458 | 43.4 | 0 | 0
2025-01-03 | Shift_3 | M09 | OP022 | P_B | 480 | 16 | Setup | 630 | 602 | 28 | Scratch | 47.37 | L | 300.5 | 309.3 | 1528 | 37 | 221 | 0
2025-01-03 | Shift_3 | M10 | OP009 | P_B | 480 | 0 | No Downtime | 644 | 628 | 16 | Surface Defect | 41.23 | L | 299 | 309.4 | 1693 | 30.1 | 84 | 0
2025-01-03 | Shift_3 | M11 | OP014 | P_B | 480 | 0 | No Downtime | 670 | 649 | 21 | Surface Defect | 44.1 | L | 301 | 310.4 | 1614 | 31.6 | 84 | 0
2025-01-03 | Shift_3 | M12 | OP009 | P_B | 480 | 0 | No Downtime | 652 | 633 | 19 | Crack | 42.96 | L | 300.1 | 311.4 | 1467 | 35.7 | 45 | 0
2025-01-03 | Shift_3 | M13 | OP002 | P_B | 480 | 0 | No Downtime | 791 | 748 | 43 | Scratch | 55.16 | L | 302.6 | 311 | 1610 | 39.2 | 152 | 0
2025-01-03 | Shift_3 | M14 | OP013 | P_E | 480 | 19 | Setup | 719 | 689 | 30 | Crack | 35.2 | L | 297.1 | 308.3 | 1763 | 25.7 | 139 | 0
2025-01-03 | Shift_3 | M15 | OP003 | P_A | 480 | 45 | Material Shortage | 742 | 716 | 26 | Surface Defect | 36.48 | L | 301.5 | 310.8 | 1785 | 25.5 | 120 | 0
2025-01-03 | Shift_3 | M16 | OP028 | P_E | 480 | 16 | Maintenance | 710 | 698 | 12 | Dimension Error | 53.67 | M | 299.4 | 310.9 | 1446 | 47.3 | 12 | 0
2025-01-03 | Shift_3 | M17 | OP031 | P_A | 480 | 0 | No Downtime | 655 | 639 | 16 | Surface Defect | 52.67 | H | 298.1 | 308.4 | 1515 | 43.8 | 6 | 0
2025-01-03 | Shift_3 | M18 | OP037 | P_E | 480 | 0 | No Downtime | 758 | 742 | 16 | Crack | 55.93 | L | 303.5 | 312.9 | 1504 | 44.8 | 111 | 0
2025-01-03 | Shift_3 | M19 | OP021 | P_D | 480 | 58 | Maintenance | 650 | 620 | 30 | Surface Defect | 38.24 | L | 299.3 | 310.4 | 1629 | 32.6 | 177 | 0
2025-01-03 | Shift_3 | M20 | OP025 | P_B | 480 | 57 | Material Shortage | 627 | 593 | 34 | Surface Defect | 64.21 | L | 301 | 311.6 | 1352 | 63.5 | 143 | 0
2025-01-04 | Shift_1 | M01 | OP035 | P_A | 480 | 0 | No Downtime | 734 | 692 | 42 | Crack | 56.99 | L | 298.5 | 309.6 | 1462 | 45.1 | 115 | 0
2025-01-04 | Shift_1 | M02 | OP039 | P_C | 480 | 0 | No Downtime | 576 | 566 | 10 | Surface Defect | 70.69 | L | 300.4 | 311.2 | 1351 | 62 | 18 | 0
2025-01-04 | Shift_1 | M03 | OP034 | P_A | 480 | 0 | No Downtime | 770 | 759 | 11 | Dimension Error | 35.91 | L | 299 | 309.4 | 1798 | 25.5 | 89 | 0
2025-01-04 | Shift_1 | M04 | OP007 | P_D | 480 | 0 | No Downtime | 751 | 722 | 29 | Dimension Error | 50.92 | H | 298 | 308.7 | 1503 | 36.3 | 5 | 0
2025-01-04 | Shift_1 | M05 | OP023 | P_B | 480 | 0 | No Downtime | 753 | 744 | 9 | Surface Defect | 47.46 | L | 297.4 | 308.5 | 1495 | 37.8 | 211 | 0
2025-01-04 | Shift_1 | M06 | OP004 | P_C | 480 | 0 | No Downtime | 679 | 666 | 13 | Surface Defect | 52.22 | H | 300.3 | 311.5 | 1464 | 41 | 29 | 0
2025-01-04 | Shift_1 | M07 | OP019 | P_C | 480 | 0 | No Downtime | 707 | 673 | 34 | Surface Defect | 42.98 | M | 301.1 | 310.5 | 1646 | 30.7 | 76 | 0
2025-01-04 | Shift_1 | M08 | OP009 | P_E | 480 | 0 | No Downtime | 752 | 739 | 13 | Crack | 55.01 | L | 299.8 | 309.1 | 1578 | 42.1 | 191 | 0
2025-01-04 | Shift_1 | M09 | OP013 | P_B | 480 | 0 | No Downtime | 722 | 714 | 8 | Crack | 47.37 | L | 295.8 | 306.5 | 1568 | 35.1 | 111 | 0
2025-01-04 | Shift_1 | M10 | OP036 | P_D | 480 | 0 | No Downtime | 804 | 768 | 36 | Surface Defect | 60.2 | M | 299.8 | 309.6 | 1346 | 53.2 | 95 | 0
2025-01-04 | Shift_1 | M11 | OP034 | P_D | 480 | 0 | No Downtime | 680 | 666 | 14 | Surface Defect | 49.15 | L | 297.5 | 309.3 | 1564 | 37.5 | 20 | 0
2025-01-04 | Shift_1 | M12 | OP012 | P_B | 480 | 0 | No Downtime | 802 | 781 | 21 | Surface Defect | 50.35 | L | 300 | 311.4 | 1487 | 41.2 | 22 | 0
2025-01-04 | Shift_1 | M13 | OP030 | P_A | 480 | 0 | No Downtime | 703 | 668 | 35 | Dimension Error | 65.94 | M | 300.8 | 312 | 1443 | 53.3 | 151 | 0
2025-01-04 | Shift_1 | M14 | OP006 | P_E | 480 | 0 | No Downtime | 728 | 709 | 19 | Scratch | 50.67 | M | 301.9 | 311.5 | 1492 | 40.8 | 150 | 0
2025-01-04 | Shift_1 | M15 | OP020 | P_E | 480 | 6 | Setup | 830 | 801 | 29 | Crack | 42.31 | L | 301.7 | 310.2 | 1686 | 28.9 | 59 | 0
2025-01-04 | Shift_1 | M16 | OP006 | P_B | 480 | 36 | Material Shortage | 670 | 650 | 20 | Dimension Error | 46.69 | L | 298 | 308.4 | 1472 | 42 | 15 | 0
2025-01-04 | Shift_1 | M17 | OP001 | P_E | 480 | 0 | No Downtime | 750 | 711 | 39 | Crack | 50.7 | M | 297.5 | 308.7 | 1546 | 38 | 123 | 0
2025-01-04 | Shift_1 | M18 | OP019 | P_D | 480 | 26 | Material Shortage | 591 | 576 | 15 | Dimension Error | 55.93 | L | 297.1 | 307.9 | 1496 | 44.7 | 88 | 0
2025-01-04 | Shift_1 | M19 | OP010 | P_D | 480 | 52 | Maintenance | 621 | 603 | 18 | Scratch | 34.09 | L | 297.8 | 308.4 | 1737 | 27.5 | 146 | 0
2025-01-04 | Shift_1 | M20 | OP026 | P_A | 480 | 0 | No Downtime | 797 | 781 | 16 | Crack | 50.71 | L | 302.4 | 311 | 1555 | 40.6 | 205 | 0
2025-01-04 | Shift_2 | M01 | OP013 | P_E | 480 | 0 | No Downtime | 656 | 633 | 23 | Surface Defect | 63.63 | L | 303.8 | 312.8 | 1428 | 53.3 | 152 | 0
2025-01-04 | Shift_2 | M02 | OP032 | P_A | 480 | 26 | Setup | 572 | 548 | 24 | Surface Defect | 46.01 | H | 301.9 | 310.5 | 1472 | 39.7 | 187 | 0
2025-01-04 | Shift_2 | M03 | OP029 | P_C | 480 | 0 | No Downtime | 739 | 719 | 20 | Crack | 50.78 | H | 300.2 | 311.5 | 1432 | 43.6 | 127 | 0
2025-01-04 | Shift_2 | M04 | OP033 | P_B | 480 | 0 | No Downtime | 630 | 619 | 11 | Crack | 55.26 | L | 300.7 | 312.4 | 1590 | 37.9 | 98 | 0
2025-01-04 | Shift_2 | M05 | OP008 | P_E | 480 | 0 | No Downtime | 603 | 587 | 16 | Dimension Error | 34.73 | L | 299.9 | 311.3 | 1802 | 24.4 | 151 | 0
2025-01-04 | Shift_2 | M06 | OP010 | P_A | 480 | 0 | No Downtime | 603 | 592 | 11 | Dimension Error | 57.94 | L | 295.8 | 306.4 | 1399 | 47.6 | 84 | 0
2025-01-04 | Shift_2 | M07 | OP034 | P_E | 480 | 0 | No Downtime | 766 | 727 | 39 | Scratch | 56.82 | M | 298.8 | 310 | 1484 | 44.9 | 80 | 0
2025-01-04 | Shift_2 | M08 | OP023 | P_E | 480 | 0 | No Downtime | 717 | 690 | 27 | Crack | 50.23 | L | 298.7 | 309.7 | 1510 | 40.6 | 162 | 0
2025-01-04 | Shift_2 | M09 | OP028 | P_D | 480 | 45 | Maintenance | 612 | 596 | 16 | Scratch | 50.23 | L | 301.9 | 309.6 | 1446 | 43.2 | 225 | 0
2025-01-04 | Shift_2 | M10 | OP018 | P_C | 480 | 39 | Maintenance | 664 | 655 | 9 | Scratch | 51.78 | M | 300.4 | 309.7 | 1367 | 51.2 | 143 | 0
2025-01-04 | Shift_2 | M11 | OP027 | P_A | 480 | 0 | No Downtime | 696 | 673 | 23 | Dimension Error | 46.7 | M | 302.6 | 312.3 | 1566 | 36.6 | 46 | 0
2025-01-04 | Shift_2 | M12 | OP002 | P_A | 480 | 0 | No Downtime | 741 | 703 | 38 | Scratch | 49.75 | L | 298.7 | 308.5 | 1668 | 35.2 | 77 | 0
2025-01-04 | Shift_2 | M13 | OP033 | P_D | 480 | 0 | No Downtime | 690 | 653 | 37 | Crack | 42.9 | L | 298.3 | 309.5 | 1711 | 30.3 | 148 | 0
2025-01-04 | Shift_2 | M14 | OP019 | P_B | 480 | 0 | No Downtime | 749 | 738 | 11 | Surface Defect | 47.69 | L | 298.7 | 308.5 | 1467 | 40.7 | 106 | 0
2025-01-04 | Shift_2 | M15 | OP006 | P_E | 480 | 0 | No Downtime | 689 | 655 | 34 | Dimension Error | 51.89 | M | 303.4 | 312.8 | 1518 | 38.7 | 103 | 0
2025-01-04 | Shift_2 | M16 | OP011 | P_B | 480 | 0 | No Downtime | 715 | 702 | 13 | Crack | 45.5 | M | 298 | 309 | 1439 | 38.5 | 34 | 0
2025-01-04 | Shift_2 | M17 | OP028 | P_B | 480 | 0 | No Downtime | 691 | 675 | 16 | Crack | 38.66 | H | 300.9 | 312 | 1720 | 27.9 | 202 | 0
2025-01-04 | Shift_2 | M18 | OP037 | P_C | 480 | 17 | Setup | 638 | 618 | 20 | Crack | 58.04 | L | 299.8 | 310 | 1361 | 53.8 | 167 | 0
2025-01-04 | Shift_2 | M19 | OP003 | P_B | 480 | 0 | No Downtime | 746 | 707 | 39 | Scratch | 58.76 | L | 300.7 | 309.5 | 1251 | 59.9 | 120 | 0
2025-01-04 | Shift_2 | M20 | OP008 | P_C | 480 | 54 | Maintenance | 606 | 595 | 11 | Surface Defect | 49.57 | L | 300.3 | 311.8 | 1360 | 48 | 119 | 0
2025-01-04 | Shift_3 | M01 | OP012 | P_B | 480 | 0 | No Downtime | 788 | 750 | 38 | Dimension Error | 43.08 | L | 300.8 | 312.3 | 1858 | 26.3 | 144 | 0
2025-01-04 | Shift_3 | M02 | OP038 | P_A | 480 | 0 | No Downtime | 707 | 673 | 34 | Crack | 43.89 | H | 296.9 | 307.9 | 1547 | 32.6 | 79 | 0
2025-01-04 | Shift_3 | M03 | OP032 | P_D | 480 | 0 | No Downtime | 707 | 693 | 14 | Dimension Error | 31.73 | L | 297.6 | 309.5 | 1924 | 20.6 | 37 | 0
2025-01-04 | Shift_3 | M04 | OP039 | P_D | 480 | 35 | Material Shortage | 782 | 756 | 26 | Scratch | 49.49 | M | 297.5 | 308.3 | 1521 | 38.2 | 74 | 0
2025-01-04 | Shift_3 | M05 | OP035 | P_D | 480 | 0 | No Downtime | 641 | 614 | 27 | Surface Defect | 48.94 | L | 296.9 | 307.7 | 1464 | 41.4 | 6 | 0
2025-01-04 | Shift_3 | M06 | OP007 | P_B | 480 | 59 | Maintenance | 667 | 635 | 32 | Scratch | 33.87 | M | 297.1 | 308 | 1690 | 25.6 | 159 | 0
2025-01-04 | Shift_3 | M07 | OP040 | P_B | 480 | 0 | No Downtime | 693 | 670 | 23 | Scratch | 55.89 | L | 300.6 | 311.6 | 1455 | 48 | 203 | 0
2025-01-04 | Shift_3 | M08 | OP017 | P_A | 480 | 49 | Setup | 659 | 640 | 19 | Dimension Error | 45.41 | M | 299.7 | 309.1 | 1508 | 41.2 | 152 | 0
2025-01-04 | Shift_3 | M09 | OP014 | P_D | 480 | 0 | No Downtime | 699 | 685 | 14 | Scratch | 60.59 | M | 302.3 | 311.1 | 1295 | 57.1 | 146 | 0
2025-01-04 | Shift_3 | M10 | OP020 | P_D | 480 | 0 | No Downtime | 855 | 844 | 11 | Surface Defect | 59.96 | L | 298.4 | 308.9 | 1501 | 50 | 203 | 0
2025-01-04 | Shift_3 | M11 | OP037 | P_A | 480 | 0 | No Downtime | 741 | 721 | 20 | Crack |  | L | 302.5 | 310.3 | 1539 | 39 | 119 | 0
2025-01-04 | Shift_3 | M12 | OP027 | P_D | 480 | 0 | No Downtime | 677 | 649 | 28 | Dimension Error | 42.19 | M | 299.8 | 310.6 | 1694 | 31.3 | 121 | 0
2025-01-04 | Shift_3 | M13 | OP032 | P_D | 480 | 0 | No Downtime | 717 | 699 | 18 | Surface Defect | 46.15 | L | 299.7 | 311.1 | 1650 | 32.4 | 60 | 0
2025-01-04 | Shift_3 | M14 | OP013 | P_D | 480 | 57 | Unspecified | 617 | 585 | 32 | Surface Defect | 48.37 | L | 300.1 | 311.4 | 1418 | 47.7 | 73 | 0
2025-01-04 | Shift_3 | M15 | OP034 | P_E | 480 | 6 | Maintenance | 756 | 723 | 33 | Crack | 59.7 | L | 298 | 308.5 | 1404 | 46.6 | 201 | 0
2025-01-04 | Shift_3 | M16 | OP015 | P_D | 480 | 0 | No Downtime | 634 | 608 | 26 | Dimension Error | 48.73 | L | 301.2 | 311 | 1567 | 35.1 | 64 | 0
2025-01-04 | Shift_3 | M17 | OP037 | P_C | 480 | 0 | No Downtime | 722 | 691 | 31 | Crack | 42.2 | H | 303 | 312.5 | 1698 | 30 | 89 | 0
2025-01-04 | Shift_3 | M18 | OP032 | P_B | 480 | 43 | No Downtime | 687 | 676 | 11 | Crack | 52.45 | L | 301.1 | 310.6 | 1417 | 47.6 | 10 | 0
2025-01-04 | Shift_3 | M19 | OP016 | P_C | 480 | 0 | No Downtime | 735 | 699 | 36 | Dimension Error | 58.34 | L | 300.1 | 311.5 | 1471 | 47.2 | 201 | 0
2025-01-04 | Shift_3 | M20 | OP016 | P_D | 480 | 9 | Unspecified | 733 | 702 | 31 | Crack | 45.31 | H | 300.4 | 309.6 | 1571 | 33.6 | 126 | 0
2025-01-05 | Shift_1 | M01 | OP034 | P_B | 480 | 47 | No Downtime | 635 | 624 | 11 | Scratch | 49.25 | H | 298.8 | 309.9 | 1466 | 44.6 | 66 | 0
2025-01-05 | Shift_1 | M02 | OP011 | P_D | 480 | 0 | No Downtime | 714 | 702 | 12 | Surface Defect | 49.57 | M | 301.5 | 310.7 | 1460 | 38.6 | 14 | 0
2025-01-05 | Shift_1 | M03 | OP030 | P_A | 480 | 0 | No Downtime | 695 | 683 | 12 | Scratch | 34.56 | M | 303.9 | 313 | 1901 | 22.5 | 110 | 0
2025-01-05 | Shift_1 | M04 | OP020 | P_D | 480 | 0 | No Downtime | 635 | 622 | 13 | Surface Defect | 59.93 | M | 298 | 308.6 | 1453 | 44.1 | 165 | 0
2025-01-05 | Shift_1 | M05 | OP003 | P_C | 480 | 0 | No Downtime | 718 | 678 | 40 | Surface Defect | 52.59 | M | 302.5 | 312 | 1451 | 43.2 | 189 | 0
2025-01-05 | Shift_1 | M06 | OP003 | P_D | 480 | 0 | No Downtime | 730 | 695 | 35 | Surface Defect | 42.44 | L | 298.2 | 308.7 | 1605 | 29.4 | 47 | 0
2025-01-05 | Shift_1 | M07 | OP017 | P_A | 480 | 0 | No Downtime | 742 | 735 | 7 | Surface Defect | 49.94 | L | 302.4 | 311.4 | 1475 | 40.4 | 126 | 0
2025-01-05 | Shift_1 | M08 | OP031 | P_C | 480 | 0 | No Downtime | 708 | 698 | 10 | Scratch | 55.62 | L | 299.9 | 309.4 | 1322 | 53.9 | 33 | 0
2025-01-05 | Shift_1 | M09 | OP013 | P_A | 480 | 0 | No Downtime | 714 | 684 | 30 | Crack | 55.18 | L | 298.8 | 309.8 | 1485 | 42.4 | 74 | 0
2025-01-05 | Shift_1 | M10 | OP032 | P_E | 480 | 0 | No Downtime | 619 | 608 | 11 | Surface Defect | 55.31 | L | 302.4 | 311 | 1423 | 46.2 | 186 | 0
2025-01-05 | Shift_1 | M11 | OP011 | P_E | 480 | 164 | Breakdown | 433 | 367 | 66 | Crack | 49.89 | M | 297.4 | 308.8 | 1325 | 62.4 | 204 | 1
2025-01-05 | Shift_1 | M12 | OP028 | P_E | 480 | 0 | No Downtime | 775 | 732 | 43 | Scratch | 55.02 | L | 302.4 | 311.2 | 1450 | 47.9 | 154 | 0
2025-01-05 | Shift_1 | M13 | OP007 | P_C | 480 | 12 | Material Shortage | 771 | 739 | 32 | Scratch | 51.57 | L | 302.7 | 311.9 | 1389 | 46.5 | 15 | 0
2025-01-05 | Shift_1 | M14 | OP039 | P_A | 480 | 56 | Setup | 603 | 590 | 13 | Dimension Error | 46.16 | L | 300.6 | 310.9 | 1433 | 42.6 | 101 | 0
2025-01-05 | Shift_1 | M15 | OP002 | P_E | 480 | 0 | No Downtime | 784 | 742 | 42 | Crack | 53.7 | H | 301 | 311.3 | 1597 | 39.2 | 66 | 0
2025-01-05 | Shift_1 | M16 | OP019 | P_B | 480 | 0 | No Downtime | 706 | 667 | 39 | Scratch | 45.74 | L | 302.2 | 311.5 | 1616 | 34 | 19 | 0
2025-01-05 | Shift_1 | M17 | OP021 | P_B | 480 | 56 | Material Shortage | 614 | 578 | 36 | Scratch | 53.52 | L | 299.5 | 310 | 1349 | 52.7 | 92 | 0
2025-01-05 | Shift_1 | M18 | OP025 | P_E | 480 | 49 | Maintenance | 708 | 697 | 11 | Scratch | 52.46 | M | 300 | 311.5 | 1451 | 49 | 115 | 0
2025-01-05 | Shift_1 | M19 | OP005 | P_D | 480 | 0 | No Downtime | 707 | 668 | 39 | Scratch | 37.04 | M | 298.9 | 308.9 | 1727 | 27.1 | 37 | 0
2025-01-05 | Shift_1 | M20 | OP008 | P_D | 480 | 0 | No Downtime | 766 | 736 | 30 | Scratch | 66.73 | L | 300.3 | 310.2 | 1492 | 52.3 | 2 | 0
2025-01-05 | Shift_2 | M01 | OP017 | P_C | 480 | 0 | No Downtime | 710 | 680 | 30 | Scratch | 58.42 | H | 297.4 | 308.7 | 1349 | 48.9 | 120 | 0
2025-01-05 | Shift_2 | M02 | OP038 | P_C | 480 | 30 | Unspecified | 739 | 707 | 32 | Dimension Error | 53.92 | M | 298.1 | 307.8 | 1514 | 43.5 | 78 | 0
2025-01-05 | Shift_2 | M03 | OP008 | P_A | 480 | 0 | No Downtime | 675 | 663 | 12 | Crack | 30.35 | M | 301.1 | 310.7 | 2219 | 16.7 | 79 | 0
2025-01-05 | Shift_2 | M04 | OP002 | P_C | 480 | 162 | Breakdown | 448 | 393 | 55 | Dimension Error | 35.42 | L | 298 | 308.5 | 1429 | 37.7 | 220 | 1
2025-01-05 | Shift_2 | M05 | OP032 | P_E | 480 | 0 | No Downtime | 797 | 775 | 22 | Scratch | 31.44 | L | 301 | 310.9 | 1822 | 21.6 | 168 | 0
2025-01-05 | Shift_2 | M06 | OP023 | P_B | 480 | 41 | Material Shortage | 653 | 642 | 11 | Surface Defect | 37.67 | L | 301.4 | 310.7 | 1786 | 26.1 | 123 | 0
2025-01-05 | Shift_2 | M07 | OP009 | P_C | 480 | 44 | Maintenance | 543 | 518 | 25 | Crack | 42.78 | L | 297.8 | 308.8 | 1548 | 36.9 | 64 | 0
2025-01-05 | Shift_2 | M08 | OP025 | P_C | 480 | 0 | No Downtime | 785 | 746 | 39 | Dimension Error | 55.77 | H | 298.8 | 308.8 | 1445 | 49.9 | 4 | 0
2025-01-05 | Shift_2 | M09 | OP023 | P_D | 480 | 0 | No Downtime | 699 | 682 | 17 | Surface Defect | 49.89 | M | 302.3 | 311.7 | 1517 | 37.6 | 124 | 0
2025-01-05 | Shift_2 | M10 | OP002 | P_C | 480 | 0 | No Downtime | 771 | 763 | 8 | Crack | 51.76 | H | 299.8 | 309.7 | 1368 | 47.4 | 148 | 0
2025-01-05 | Shift_2 | M11 | OP015 | P_A | 480 | 0 | No Downtime | 758 | 719 | 39 | Scratch | 51.36 | L | 303.5 | 311.9 | 1565 | 38.9 | 12 | 0
2025-01-05 | Shift_2 | M12 | OP019 | P_C | 480 | 0 | No Downtime | 784 | 771 | 13 | Crack | 39.74 | L | 298.9 | 310 | 1719 | 27.3 | 58 | 0
2025-01-05 | Shift_2 | M13 | OP028 | P_D | 480 | 0 | No Downtime | 681 | 647 | 34 | Crack | 46.5 | L | 303.4 | 311.9 | 1531 | 37.9 | 203 | 0
2025-01-05 | Shift_2 | M14 | OP018 | P_D | 480 | 0 | No Downtime | 747 | 710 | 37 | Dimension Error | 42.14 | L | 299.5 | 308.6 | 1672 | 30.5 | 177 | 0
2025-01-05 | Shift_2 | M15 | OP023 | P_B | 480 | 0 | No Downtime | 779 | 751 | 28 | Crack | 60.91 | M | 298 | 307.9 | 1417 | 51 | 137 | 0
2025-01-05 | Shift_2 | M16 | OP021 | P_C | 480 | 22 | Setup | 683 | 669 | 14 | Scratch | 51.4 | L | 300.8 | 311.3 | 1524 | 43.5 | 71 | 0
2025-01-05 | Shift_2 | M17 | OP038 | P_A | 480 | 12 | Maintenance | 639 | 616 | 23 | Dimension Error | 64.05 | L | 303.1 | 311.3 | 1403 | 55.6 | 150 | 0
2025-01-05 | Shift_2 | M18 | OP009 | P_A | 480 | 0 | No Downtime | 779 | 739 | 40 | Scratch | 59.26 | L | 300.7 | 310.2 | 1348 | 54.8 | 50 | 0
2025-01-05 | Shift_2 | M19 | OP008 | P_B | 480 | 0 | No Downtime | 629 | 594 | 35 | Scratch | 49.97 | M | 300.1 | 311.3 | 1495 | 41 | 193 | 0
2025-01-05 | Shift_2 | M20 | OP030 | P_E | 480 | 0 | No Downtime | 805 | 788 | 17 | Crack | 54.68 | L | 301.7 | 311 | 1343 | 49.2 | 25 | 0
2025-01-05 | Shift_3 | M01 | OP023 | P_B | 480 | 0 | No Downtime | 703 | 689 | 14 | Scratch | 49.7 | L | 301.2 | 310.3 | 1451 | 39.7 | 123 | 0
2025-01-05 | Shift_3 | M02 | OP020 | P_E | 480 | 0 | No Downtime | 576 | 571 | 5 | Surface Defect | 59.01 | L | 297.9 | 309 | 1456 | 46.5 | 52 | 0
2025-01-05 | Shift_3 | M03 | OP003 | P_D | 480 | 0 | No Downtime | 765 | 755 | 10 | Scratch | 51.87 | L | 297.2 | 308.5 | 1513 | 42.9 | 212 | 0
2025-01-05 | Shift_3 | M04 | OP038 | P_D | 480 | 0 | No Downtime | 704 | 682 | 22 | Surface Defect | 52.52 | L | 300.4 | 312 | 1631 | 34.9 | 115 | 0
2025-01-05 | Shift_3 | M05 | OP009 | P_D | 480 | 0 | No Downtime | 684 | 677 | 7 | Surface Defect | 54.13 | L | 299.5 | 310 | 1481 | 43.1 | 90 | 0
2025-01-05 | Shift_3 | M06 | OP013 | P_B | 480 | 48 | Setup | 660 | 651 | 9 | Surface Defect | 46.92 | L | 301.9 | 310.8 | 1540 | 37.6 | 83 | 0
2025-01-05 | Shift_3 | M07 | OP023 | P_E | 480 | 52 | Unspecified | 576 | 544 | 32 | Surface Defect | 44.13 | L | 300.7 | 311.8 | 1478 | 41.9 | 207 | 0
2025-01-05 | Shift_3 | M08 | OP024 | P_D | 480 | 31 | Setup | 751 | 723 | 28 | Scratch | 27.5 | L | 298.2 | 308.3 | 2216 | 16.8 | 139 | 0
2025-01-05 | Shift_3 | M09 | OP010 | P_B | 480 | 55 | Unspecified | 552 | 526 | 26 | Scratch | 52.79 | M | 300.5 | 311.4 | 1312 | 51.4 | 60 | 0
2025-01-05 | Shift_3 | M10 | OP013 | P_A | 480 | 0 | No Downtime | 693 | 682 | 11 | Dimension Error | 42.42 | L | 298.6 | 309.5 | 1730 | 30.2 | 41 | 0
2025-01-05 | Shift_3 | M11 | OP008 | P_A | 480 | 11 | Setup | 682 | 663 | 19 | Scratch |  | H | 301.9 | 311 | 1291 | 63.6 | 137 | 0
2025-01-05 | Shift_3 | M12 | OP003 | P_D | 480 | 0 | No Downtime | 829 | 813 | 16 | Surface Defect | 35.77 | L | 297.8 | 309.7 | 1935 | 22.1 | 171 | 0
2025-01-05 | Shift_3 | M13 | OP030 | P_C | 480 | 10 | Setup | 599 | 587 | 12 | Scratch | 44.89 | L | 298.7 | 309.1 | 1607 | 32.7 | 2 | 0
2025-01-05 | Shift_3 | M14 | OP006 | P_C | 480 | 136 | Breakdown | 533 | 464 | 69 | Crack | 53.05 | M | 298.1 | 308.2 | 1420 | 63.9 | 19 | 1
2025-01-05 | Shift_3 | M15 | OP009 | P_D | 480 | 5 | Maintenance | 757 | 743 | 14 | Scratch | 49.32 | L | 298.7 | 308.5 | 1469 | 39.9 | 67 | 0
2025-01-05 | Shift_3 | M16 | OP012 | P_C | 480 | 0 | No Downtime | 736 | 710 | 26 | Dimension Error | 59.08 | L | 301.3 | 310.3 | 1313 | 55.6 | 127 | 0
2025-01-05 | Shift_3 | M17 | OP010 | P_C | 480 | 0 | No Downtime | 857 | 834 | 23 | Surface Defect | 59.78 | L | 298.9 | 309.7 | 1449 | 48.8 | 147 | 0
2025-01-05 | Shift_3 | M18 | OP040 | P_B | 480 | 0 | No Downtime | 686 | 658 | 28 | Scratch | 59.8 | H | 299.2 | 308.4 | 1388 | 53.2 | 59 | 0
2025-01-05 | Shift_3 | M19 | OP008 | P_A | 480 | 0 | No Downtime | 758 | 750 | 8 | Dimension Error | 44.31 | L | 299.4 | 308.9 | 1550 | 33.7 | 174 | 0
2025-01-05 | Shift_3 | M20 | OP020 | P_A | 480 | 0 | No Downtime | 721 | 687 | 34 | Scratch | 40.1 | M | 298.3 | 309.4 | 1595 | 29 | 103 | 0
2025-01-06 | Shift_1 | M01 | OP039 | P_D | 480 | 10 | Unspecified | 793 | 781 | 12 | Crack | 47.95 | L | 301.6 | 310.7 | 1494 | 39.5 | 24 | 0
2025-01-06 | Shift_1 | M02 | OP028 | P_D | 480 | 12 | Maintenance | 736 | 697 | 39 | Scratch | 50.4 | L | 296.9 | 307.8 | 1605 | 37 | 84 | 0
2025-01-06 | Shift_1 | M03 | OP018 | P_E | 480 | 0 | No Downtime | 731 | 712 | 19 | Scratch | 38.27 | L | 300 | 309.1 | 1631 | 28.3 | 110 | 0
2025-01-06 | Shift_1 | M04 | OP034 | P_C | 480 | 0 | No Downtime | 703 | 695 | 8 | Dimension Error | 63.8 | M | 301.5 | 310.6 | 1403 | 47.4 | 34 | 0
2025-01-06 | Shift_1 | M05 | OP008 | P_C | 480 | 0 | No Downtime | 687 | 662 | 25 | Surface Defect | 57.36 | M | 303.6 | 312.5 | 1459 | 48.2 | 17 | 0
2025-01-06 | Shift_1 | M06 | OP017 | P_A | 480 | 50 | Material Shortage | 663 | 647 | 16 | Surface Defect | 32.15 | M | 301.7 | 310.7 | 1861 | 21.8 | 84 | 0
2025-01-06 | Shift_1 | M07 | OP025 | P_D | 480 | 0 | No Downtime | 827 | 811 | 16 | Dimension Error | 50.82 | M | 301.5 | 310.5 | 1412 | 44.1 | 184 | 0
2025-01-06 | Shift_1 | M08 | OP005 | P_A | 480 | 0 | No Downtime | 816 | 780 | 36 | Surface Defect | 53.31 | M | 298.2 | 309 | 1446 | 45.8 | 80 | 0
2025-01-06 | Shift_1 | M09 | OP012 | P_C | 480 | 0 | No Downtime | 768 | 736 | 32 | Surface Defect | 55.67 | H | 300.7 | 310.3 | 1369 | 50.7 | 12 | 0
2025-01-06 | Shift_1 | M10 | OP003 | P_C | 480 | 0 | No Downtime | 782 | 768 | 14 | Dimension Error | 34.1 | L | 300.9 | 312.2 | 1811 | 23.2 | 72 | 0
2025-01-06 | Shift_1 | M11 | OP017 | P_D | 480 | 0 | No Downtime | 763 | 734 | 29 | Dimension Error | 58.89 | L | 298.9 | 310 | 1452 | 48.9 | 185 | 0
2025-01-06 | Shift_1 | M12 | OP012 | P_A | 480 | 0 | No Downtime | 750 | 741 | 9 | Dimension Error | 43.16 | L | 299.4 | 309.2 | 1621 | 34.5 | 48 | 0
2025-01-06 | Shift_1 | M13 | OP002 | P_B | 480 | 164 | Breakdown | 458 | 371 | 87 | Crack | 41.58 | L | 298.1 | 308.6 | 1354 | 53.9 | 207 | 1
2025-01-06 | Shift_1 | M14 | OP033 | P_C | 480 | 0 | No Downtime | 783 | 751 | 32 | Crack | 45.1 | M | 300.9 | 310 | 1600 | 36 | 204 | 0
2025-01-06 | Shift_1 | M15 | OP011 | P_D | 480 | 0 | No Downtime | 864 | 826 | 38 | Scratch | 53.8 | L | 301.6 | 310.4 | 1517 | 41.1 | 167 | 0
2025-01-06 | Shift_1 | M16 | OP015 | P_A | 480 | 0 | No Downtime | 753 | 729 | 24 | Surface Defect | 48.94 | L | 299.7 | 310.6 | 1616 | 35.1 | 142 | 0
2025-01-06 | Shift_1 | M17 | OP027 | P_A | 480 | 16 | Unspecified | 728 | 711 | 17 | Surface Defect | 58.08 | L | 301.3 | 310.7 | 1516 | 46 | 119 | 0
2025-01-06 | Shift_1 | M18 | OP019 | P_C | 480 | 23 | Unspecified | 718 | 706 | 12 | Surface Defect | 39.79 | M | 300.4 | 311.4 | 1604 | 31.7 | 119 | 0
2025-01-06 | Shift_1 | M19 | OP038 | P_D | 480 | 97 | Breakdown | 681 | 613 | 68 | Scratch | 53.1 | L | 301.9 | 310.4 | 1286 | 62.8 | 22 | 1
2025-01-06 | Shift_1 | M20 | OP039 | P_E | 480 | 0 | No Downtime | 750 | 735 | 15 | Scratch | 65.55 | M | 298.3 | 309.6 | 1469 | 54.8 | 191 | 0
2025-01-06 | Shift_2 | M01 | OP023 | P_B | 480 | 0 | No Downtime | 630 | 599 | 31 | Scratch | 48.69 | L | 303.3 | 311.4 | 1510 | 37.3 | 36 | 0
2025-01-06 | Shift_2 | M02 | OP001 | P_E | 480 | 0 | No Downtime | 763 | 751 | 12 | Crack | 46.7 | M | 299.3 | 309.1 | 1703 | 31.3 | 120 | 0
2025-01-06 | Shift_2 | M03 | OP032 | P_B | 480 | 0 | No Downtime | 623 | 591 | 32 | Scratch | 38.64 | L | 300.4 | 309.9 | 1496 | 31.8 | 154 | 0
2025-01-06 | Shift_2 | M04 | OP019 | P_E | 480 | 157 | Breakdown | 451 | 362 | 89 | Surface Defect | 52.09 | L | 301.7 | 310.2 | 1331 | 61.2 | 47 | 1
2025-01-06 | Shift_2 | M05 | OP034 | P_A | 480 | 0 | No Downtime | 748 | 709 | 39 | Dimension Error | 44.63 | L | 302.6 | 312.3 | 1534 | 34.3 | 31 | 0
2025-01-06 | Shift_2 | M06 | OP022 | P_B | 480 | 27 | No Downtime | 570 | 558 | 12 | Crack | 44.09 | L | 300.5 | 310.4 | 1702 | 33.1 | 71 | 0
2025-01-06 | Shift_2 | M07 | OP028 | P_B | 480 | 20 | Setup | 697 | 661 | 36 | Crack | 46.58 | M | 302.3 | 311.7 | 1483 | 40.5 | 8 | 0
2025-01-06 | Shift_2 | M08 | OP030 | P_C | 480 | 0 | No Downtime | 800 | 765 | 35 | Dimension Error | 57.95 | L | 301.6 | 310.9 | 1385 | 50.7 | 195 | 0
2025-01-06 | Shift_2 | M09 | OP038 | P_E | 480 | 0 | No Downtime | 788 | 765 | 23 | Crack | 39.9 | L | 297.5 | 308.6 | 1671 | 29.4 | 136 | 0
2025-01-06 | Shift_2 | M10 | OP005 | P_B | 480 | 44 | Unspecified | 704 | 684 | 20 | Dimension Error | 44.71 | M | 303.3 | 311.8 | 1536 | 40.6 | 205 | 0
2025-01-06 | Shift_2 | M11 | OP021 | P_D | 480 | 28 | Material Shortage | 784 | 768 | 16 | Crack | 37.31 | L | 298.4 | 310.1 | 1926 | 23.7 | 83 | 0
2025-01-06 | Shift_2 | M12 | OP006 | P_D | 480 | 39 | Material Shortage | 680 | 650 | 30 | Crack | 56.34 | H | 299.7 | 309.2 | 1468 | 49.6 | 132 | 0
2025-01-06 | Shift_2 | M13 | OP025 | P_E | 480 | 0 | No Downtime | 684 | 673 | 11 | Crack | 49.11 | M | 297.6 | 308.4 | 1569 | 38.3 | 93 | 0
2025-01-06 | Shift_2 | M14 | OP010 | P_A | 480 | 0 | No Downtime | 716 | 702 | 14 | Scratch | 45.36 | H | 303.9 | 313 | 1517 | 36 | 142 | 0
2025-01-06 | Shift_2 | M15 | OP026 | P_D | 480 | 0 | No Downtime | 799 | 763 | 36 | Surface Defect | 41.56 | L | 297.5 | 308.9 | 1596 | 30.7 | 5 | 0
2025-01-06 | Shift_2 | M16 | OP015 | P_E | 480 | 0 | No Downtime | 648 | 622 | 26 | Crack | 47.55 | L | 301 | 310.9 | 1515 | 37.3 | 6 | 0
2025-01-06 | Shift_2 | M17 | OP029 | P_A | 480 | 17 | Maintenance | 730 | 712 | 18 | Scratch | 44.79 | H | 298.9 | 308.8 | 1621 | 32.7 | 75 | 0
2025-01-06 | Shift_2 | M18 | OP005 | P_C | 480 | 42 | Setup | 612 | 590 | 22 | Scratch | 50.26 | L | 300.8 | 310.7 | 1358 | 48.1 | 198 | 0
2025-01-06 | Shift_2 | M19 | OP003 | P_B | 480 | 0 | No Downtime | 712 | 701 | 11 | Dimension Error | 51.91 | H | 299.1 | 310.6 | 1332 | 48 | 148 | 0
2025-01-06 | Shift_2 | M20 | OP018 | P_B | 480 | 24 | Setup | 800 | 770 | 30 | Surface Defect | 41.22 | L | 302.4 | 311.8 | 1648 | 30 | 122 | 0
2025-01-06 | Shift_3 | M01 | OP034 | P_E | 480 | 0 | No Downtime | 671 | 650 | 21 | Scratch | 35.77 | L | 302.3 | 311.4 | 1845 | 21.9 | 27 | 0
2025-01-06 | Shift_3 | M02 | OP030 | P_D | 480 | 0 | No Downtime | 704 | 672 | 32 | Surface Defect | 44.57 | M | 298 | 309.1 | 1574 | 34.8 | 40 | 0
2025-01-06 | Shift_3 | M03 | OP005 | P_B | 480 | 48 | Maintenance | 707 | 669 | 38 | Crack | 45.44 | M | 299 | 309 | 1419 | 45.2 | 27 | 0
2025-01-06 | Shift_3 | M04 | OP039 | P_A | 480 | 21 | Unspecified | 758 | 729 | 29 | Crack | 65.91 | L | 303.6 | 312 | 1391 | 50.3 | 101 | 0
2025-01-06 | Shift_3 | M05 | OP035 | P_C | 480 | 0 | No Downtime | 692 | 669 | 23 | Surface Defect | 39.72 | L | 299.6 | 310.9 | 1533 | 31.8 | 91 | 0
2025-01-06 | Shift_3 | M06 | OP020 | P_C | 480 | 8 | Unspecified | 787 | 778 | 9 | Scratch | 46.98 | L | 297.3 | 308.8 | 1554 | 36.1 | 70 | 0
2025-01-06 | Shift_3 | M07 | OP009 | P_E | 480 | 33 | Maintenance | 635 | 599 | 36 | Scratch | 43.96 | L | 303.5 | 312.6 | 1602 | 34.2 | 108 | 0
2025-01-06 | Shift_3 | M08 | OP015 | P_B | 480 | 49 | Material Shortage | 701 | 665 | 36 | Surface Defect | 46.24 | M | 300.5 | 311.8 | 1591 | 42 | 182 | 0
2025-01-06 | Shift_3 | M09 | OP005 | P_A | 480 | 0 | No Downtime | 640 | 632 | 8 | Scratch | 60.49 | H | 297.2 | 308.6 | 1486 | 46.6 | 98 | 0
2025-01-06 | Shift_3 | M10 | OP013 | P_C | 480 | 0 | No Downtime | 612 | 598 | 14 | Crack | 39.82 | L | 300.3 | 311.7 | 1821 | 26.3 | 202 | 0
2025-01-06 | Shift_3 | M11 | OP038 | P_A | 480 | 0 | No Downtime | 765 | 731 | 34 | Scratch | 56.63 | M | 301 | 311.1 | 1420 | 47.4 | 167 | 0
2025-01-06 | Shift_3 | M12 | OP004 | P_E | 480 | 53 | Setup | 658 | 626 | 32 | Scratch | 47.59 | H | 297.4 | 308.7 | 1323 | 51.1 | 130 | 0
2025-01-06 | Shift_3 | M13 | OP029 | P_D | 480 | 0 | No Downtime | 621 | 606 | 15 | Scratch | 54.42 | M | 297.8 | 308.4 | 1479 | 43.5 | 143 | 0
2025-01-06 | Shift_3 | M14 | OP001 | P_E | 480 | 54 | Material Shortage | 606 | 595 | 11 | Dimension Error | 52.09 | M | 296.5 | 307.4 | 1350 | 55.6 | 69 | 0
2025-01-06 | Shift_3 | M15 | OP021 | P_E | 480 | 0 | No Downtime | 784 | 746 | 38 | Surface Defect | 41.41 | M | 300.2 | 309.9 | 1569 | 31.2 | 176 | 0
2025-01-06 | Shift_3 | M16 | OP036 | P_E | 480 | 0 | No Downtime | 638 | 614 | 24 | Crack | 52.49 | L | 300.3 | 311.6 | 1595 | 38.8 | 154 | 0
2025-01-06 | Shift_3 | M17 | OP024 | P_D | 480 | 23 | Material Shortage | 811 | 771 | 40 | Dimension Error | 51.63 | L | 299.1 | 308.3 | 1325 | 46.9 | 28 | 0
2025-01-06 | Shift_3 | M18 | OP016 | P_D | 480 | 0 | No Downtime | 758 | 724 | 34 | Scratch | 58.65 | L | 302.6 | 312.1 | 1502 | 47.3 | 171 | 0
2025-01-06 | Shift_3 | M19 | OP031 | P_D | 480 | 0 | No Downtime | 722 | 712 | 10 | Scratch | 53.15 | L | 301.8 | 310.8 | 1546 | 43.4 | 29 | 0
2025-01-06 | Shift_3 | M20 | OP021 | P_D | 480 | 0 | No Downtime | 627 | 606 | 21 | Dimension Error | 54.22 | M | 299.7 | 310.4 | 1410 | 44.5 | 105 | 0
2025-01-07 | Shift_1 | M01 | OP036 | P_B | 480 | 31 | Material Shortage | 589 | 581 | 8 | Surface Defect | 38 | L | 297.2 | 308.5 | 1766 | 25.8 | 7 | 0
2025-01-07 | Shift_1 | M02 | OP006 | P_B | 480 | 36 | Unspecified | 742 | 728 | 14 | Crack | 46.95 | L | 301.6 | 309.9 | 1440 | 43.4 | 100 | 0
2025-01-07 | Shift_1 | M03 | OP021 | P_C | 480 | 44 | Unspecified | 760 | 742 | 18 | Crack | 45.06 | M | 302.6 | 310.2 | 1563 | 39 | 97 | 0
2025-01-07 | Shift_1 | M04 | OP013 | P_A | 480 | 47 | Material Shortage | 639 | 618 | 21 | Crack | 50.86 | M | 302.3 | 310.1 | 1563 | 37.8 | 31 | 0
2025-01-07 | Shift_1 | M05 | OP037 | P_D | 480 | 5 | Maintenance | 727 | 720 | 7 | Dimension Error | 48.51 | L | 303 | 311.2 | 1383 | 44.6 | 198 | 0
2025-01-07 | Shift_1 | M06 | OP021 | P_D | 480 | 0 | No Downtime | 789 | 753 | 36 | Dimension Error | 40.66 | M | 297.5 | 309.2 | 1804 | 27.4 | 215 | 0
2025-01-07 | Shift_1 | M07 | OP032 | P_E | 480 | 0 | No Downtime | 775 | 732 | 43 | Crack | 45.13 | L | 297.3 | 308.5 | 1545 | 34.3 | 74 | 0
2025-01-07 | Shift_1 | M08 | OP034 | P_B | 480 | 0 | No Downtime | 673 | 660 | 13 | Scratch | 53.55 | L | 300.7 | 311.8 | 1420 | 47 | 119 | 0
2025-01-07 | Shift_1 | M09 | OP025 | P_E | 480 | 0 | No Downtime | 684 | 654 | 30 | Surface Defect | 46.86 | L | 299.6 | 310.6 | 1642 | 35.1 | 149 | 0
2025-01-07 | Shift_1 | M10 | OP032 | P_E | 480 | 47 | Maintenance | 674 | 667 | 7 | Scratch | 55.49 | L | 297.3 | 308.2 | 1446 | 53.5 | 7 | 0
2025-01-07 | Shift_1 | M11 | OP027 | P_A | 480 | 0 | No Downtime | 719 | 702 | 17 | Crack | 45.49 | L | 300.1 | 311.1 | 1619 | 33.4 | 186 | 0
2025-01-07 | Shift_1 | M12 | OP009 | P_D | 480 | 0 | No Downtime | 688 | 674 | 14 | Surface Defect | 34.47 | M | 298.9 | 309.8 | 1947 | 21.7 | 105 | 0
2025-01-07 | Shift_1 | M13 | OP003 | P_A | 480 | 30 | Material Shortage | 636 | 626 | 10 | Surface Defect | 46.44 | M | 297.6 | 308.7 | 1419 | 41.7 | 81 | 0
2025-01-07 | Shift_1 | M14 | OP027 | P_E | 480 | 39 | Maintenance | 713 | 700 | 13 | Dimension Error | 57.77 | M | 298.8 | 310.3 | 1366 | 59 | 94 | 0
2025-01-07 | Shift_1 | M15 | OP018 | P_E | 480 | 0 | No Downtime | 848 | 823 | 25 | Dimension Error | 52.5 | L | 300.6 | 309.6 | 1409 | 42.4 | 57 | 0
2025-01-07 | Shift_1 | M16 | OP015 | P_E | 480 | 0 | No Downtime | 721 | 685 | 36 | Scratch | 49.7 | M | 301.7 | 311.2 | 1413 | 42.6 | 79 | 0
2025-01-07 | Shift_1 | M17 | OP008 | P_A | 480 | 15 | Setup | 705 | 690 | 15 | Scratch | 51.51 | L | 300.6 | 310.5 | 1509 | 43.1 | 31 | 0
2025-01-07 | Shift_1 | M18 | OP019 | P_A | 480 | 58 | Setup | 625 | 619 | 6 | Crack | 41.08 | L | 301.9 | 310.6 | 1462 | 38.8 | 22 | 0
2025-01-07 | Shift_1 | M19 | OP030 | P_D | 480 | 0 | No Downtime | 862 | 845 | 17 | Crack | 47.43 | H | 302.4 | 310.9 | 1444 | 40.7 | 174 | 0
2025-01-07 | Shift_1 | M20 | OP026 | P_E | 480 | 0 | No Downtime | 681 | 651 | 30 | Scratch | 42.82 | H | 304 | 313 | 1701 | 30.4 | 171 | 0
2025-01-07 | Shift_2 | M01 | OP015 | P_C | 480 | 0 | No Downtime | 712 | 684 | 28 | Scratch | 62.33 | M | 300.3 | 309.6 | 1509 | 46.6 | 95 | 0
2025-01-07 | Shift_2 | M02 | OP010 | P_B | 480 | 6 | Unspecified | 754 | 727 | 27 | Scratch | 57.32 | L | 299.9 | 311.3 | 1371 | 52.3 | 167 | 0
2025-01-07 | Shift_2 | M03 | OP014 | P_C | 480 | 0 | No Downtime | 651 | 622 | 29 | Surface Defect | 53.75 | M | 298 | 308.7 | 1377 | 48.5 | 181 | 0
2025-01-07 | Shift_2 | M04 | OP025 | P_E | 480 | 0 | No Downtime | 749 | 726 | 23 | Dimension Error | 37.95 | L | 302.9 | 311.2 | 1751 | 23.8 | 196 | 0
2025-01-07 | Shift_2 | M05 | OP001 | P_C | 480 | 0 | No Downtime | 739 | 709 | 30 | Scratch | 56.89 | L | 297.6 | 308.9 | 1449 | 47.7 | 209 | 0
2025-01-07 | Shift_2 | M06 | OP025 | P_E | 480 | 44 | Material Shortage | 685 | 655 | 30 | Scratch | 37.91 | L | 300.7 | 310 | 1672 | 29.7 | 176 | 0
2025-01-07 | Shift_2 | M07 | OP026 | P_B | 480 | 0 | No Downtime | 662 | 653 | 9 | Crack | 44.31 | L | 298 | 308.3 | 1544 | 34.7 | 213 | 0
2025-01-07 | Shift_2 | M08 | OP035 | P_D | 480 | 0 | No Downtime | 793 | 761 | 32 | Scratch | 58.55 | L | 297.6 | 308.7 | 1455 | 48.2 | 145 | 0
2025-01-07 | Shift_2 | M09 | OP016 | P_A | 480 | 0 | No Downtime | 666 | 627 | 39 | Dimension Error | 52.1 | L | 300.6 | 309.5 | 1576 | 38.8 | 124 | 0
2025-01-07 | Shift_2 | M10 | OP010 | P_B | 480 | 0 | No Downtime | 664 | 646 | 18 | Scratch | 54.39 | L | 299 | 308.6 | 1434 | 45.9 | 108 | 0
2025-01-07 | Shift_2 | M11 | OP026 | P_E | 480 | 0 | No Downtime | 678 | 642 | 36 | Crack | 51.61 | L | 296.6 | 307.6 | 1459 | 40.2 | 96 | 0
2025-01-07 | Shift_2 | M12 | OP015 | P_C | 480 | 59 | Material Shortage | 622 | 588 | 34 | Surface Defect | 38.26 | L | 302.4 | 310.3 | 1479 | 36.2 | 115 | 0
2025-01-07 | Shift_2 | M13 | OP036 | P_A | 480 | 0 | No Downtime | 738 | 702 | 36 | Dimension Error | 41.66 | M | 301.1 | 310.7 | 1621 | 31 | 108 | 0
2025-01-07 | Shift_2 | M14 | OP019 | P_E | 480 | 17 | Setup | 680 | 648 | 32 | Surface Defect | 36.71 | L | 300.5 | 309.7 | 1589 | 30.5 | 198 | 0
2025-01-07 | Shift_2 | M15 | OP022 | P_E | 480 | 0 | No Downtime | 700 | 668 | 32 | Dimension Error | 44.55 | L | 297.5 | 308.2 | 1647 | 31.3 | 3 | 0
2025-01-07 | Shift_2 | M16 | OP039 | P_A | 480 | 0 | No Downtime | 633 | 605 | 28 | Crack | 56.18 | L | 297.9 | 309 | 1379 | 47.3 | 28 | 0
2025-01-07 | Shift_2 | M17 | OP040 | P_A | 480 | 45 | Maintenance | 655 | 618 | 37 | Dimension Error | 38.17 | L | 303.8 | 313.1 | 1869 | 25.8 | 211 | 0
2025-01-07 | Shift_2 | M18 | OP027 | P_C | 480 | 0 | No Downtime | 704 | 688 | 16 | Scratch | 36.44 | M | 300.2 | 309.8 | 1743 | 24.1 | 18 | 0
2025-01-07 | Shift_2 | M19 | OP005 | P_C | 480 | 31 | Maintenance | 621 | 600 | 21 | Scratch | 54.54 | L | 298.8 | 308.9 | 1461 | 47.9 | 206 | 0
2025-01-07 | Shift_2 | M20 | OP003 | P_A | 480 | 0 | No Downtime | 720 | 680 | 40 | Scratch | 45.28 | L | 300.8 | 309.7 | 1481 | 38.1 | 153 | 0
2025-01-07 | Shift_3 | M01 | OP025 | P_E | 480 | 0 | No Downtime | 702 | 690 | 12 | Scratch | 60.75 | L | 300 | 311.4 | 1383 | 49.6 | 101 | 0
2025-01-07 | Shift_3 | M02 | OP020 | P_D | 480 | 0 | No Downtime | 751 | 735 | 16 | Crack | 42.62 | L | 302.6 | 312 | 1781 | 28.5 | 196 | 0
2025-01-07 | Shift_3 | M03 | OP027 | P_B | 480 | 0 | No Downtime | 686 | 649 | 37 | Dimension Error | 57.01 | L | 300.6 | 311.7 | 1488 | 47.7 | 22 | 0
2025-01-07 | Shift_3 | M04 | OP008 | P_B | 480 | 16 | Setup | 725 | 716 | 9 | Scratch | 61.06 | H | 299.7 | 309.2 | 1554 | 41.6 | 62 | 0
2025-01-07 | Shift_3 | M05 | OP004 | P_A | 480 | 51 | Setup | 669 | 632 | 37 | Surface Defect | 40.81 | L | 302.4 | 312 | 1545 | 36.4 | 12 | 0
2025-01-07 | Shift_3 | M06 | OP005 | P_D | 480 | 28 | Material Shortage | 745 | 722 | 23 | Crack | 46.44 | M | 304.1 | 313.3 | 1480 | 38.4 | 72 | 0
2025-01-07 | Shift_3 | M07 | OP027 | P_E | 480 | 58 | Setup | 625 | 592 | 33 | Surface Defect | 51.82 | H | 301.4 | 310.7 | 1536 | 44.4 | 96 | 0
2025-01-07 | Shift_3 | M08 | OP031 | P_D | 480 | 58 | Material Shortage | 615 | 605 | 10 | Crack | 26.39 | L | 298.2 | 308.3 | 2057 | 18 | 168 | 0
2025-01-07 | Shift_3 | M09 | OP010 | P_D | 480 | 0 | No Downtime | 774 | 763 | 11 | Dimension Error | 38.99 | L | 301.4 | 310.4 | 1639 | 28.9 | 94 | 0
2025-01-07 | Shift_3 | M10 | OP018 | P_E | 480 | 32 | Material Shortage | 720 | 708 | 12 | Scratch | 30.76 | L | 300.9 | 310.5 | 1894 | 21.9 | 188 | 0
2025-01-07 | Shift_3 | M11 | OP012 | P_D | 480 | 0 | No Downtime | 713 | 705 | 8 | Scratch | 40.38 | L | 302.7 | 312.3 | 1858 | 25.4 | 2 | 0
2025-01-07 | Shift_3 | M12 | OP004 | P_C | 480 | 16 | Maintenance | 626 | 599 | 27 | Dimension Error | 35.32 | L | 300.4 | 310.5 | 1818 | 25.1 | 14 | 0
2025-01-07 | Shift_3 | M13 | OP015 | P_B | 480 | 10 | Unspecified | 697 | 681 | 16 | Surface Defect | 48.38 | M | 297.6 | 308.4 | 1398 | 41.9 | 215 | 0
2025-01-07 | Shift_3 | M14 | OP038 | P_E | 480 | 0 | No Downtime | 701 | 692 | 9 | Scratch | 59.56 | L | 301.5 | 310.6 | 1490 | 48.1 | 81 | 0
2025-01-07 | Shift_3 | M15 | OP013 | P_E | 480 | 0 | No Downtime | 746 | 726 | 20 | Scratch | 56.83 | H | 302 | 309.9 | 1447 | 42.8 | 185 | 0
2025-01-07 | Shift_3 | M16 | OP031 | P_C | 480 | 0 | No Downtime | 723 | 710 | 13 | Scratch | 51.97 | H | 297.5 | 308.5 | 1557 | 39.1 | 47 | 0
2025-01-07 | Shift_3 | M17 | OP028 | P_C | 480 | 0 | No Downtime | 710 | 697 | 13 | Surface Defect | 65.55 | L | 300.1 | 309.3 | 1340 | 56 | 130 | 0
2025-01-07 | Shift_3 | M18 | OP039 | P_A | 480 | 26 | Unspecified | 645 | 625 | 20 | Scratch | 47.15 | M | 303.8 | 312.5 | 1366 | 45.1 | 143 | 0
2025-01-07 | Shift_3 | M19 | OP035 | P_B | 480 | 0 | No Downtime | 667 | 650 | 17 | Scratch | 47.64 | L | 297.3 | 308.3 | 1471 | 38.2 | 37 | 0
2025-01-07 | Shift_3 | M20 | OP007 | P_E | 480 | 0 | No Downtime | 809 | 798 | 11 | Crack | 65.65 | M | 300.5 | 311.9 | 1323 | 57.9 | 155 | 0
2025-01-08 | Shift_1 | M01 | OP040 | P_A | 480 | 48 | Maintenance | 681 | 656 | 25 | Scratch | 34.16 | L | 303.5 | 311.8 | 1927 | 21.9 | 195 | 0
2025-01-08 | Shift_1 | M02 | OP020 | P_B | 480 | 0 | No Downtime | 651 | 639 | 12 | Scratch | 29.24 | L | 300.7 | 311.1 | 2377 | 14.3 | 135 | 0
2025-01-08 | Shift_1 | M03 | OP010 | P_A | 480 | 0 | No Downtime | 689 | 651 | 38 | Crack | 46.23 | L | 303.9 | 313.2 | 1481 | 40 | 100 | 0
2025-01-08 | Shift_1 | M04 | OP025 | P_D | 480 | 36 | Setup | 619 | 603 | 16 | Dimension Error | 52.32 | L | 298.2 | 308 | 1538 | 38.2 | 59 | 0
2025-01-08 | Shift_1 | M05 | OP020 | P_A | 480 | 0 | No Downtime | 670 | 653 | 17 | Surface Defect | 46.69 | M | 297.1 | 308.4 | 1421 | 42 | 165 | 0
2025-01-08 | Shift_1 | M06 | OP008 | P_B | 480 | 50 | Setup | 654 | 639 | 15 | Surface Defect | 58.15 | L | 301 | 310.5 | 1248 | 61.4 | 77 | 0
2025-01-08 | Shift_1 | M07 | OP007 | P_D | 480 | 16 | Maintenance | 663 | 645 | 18 | Scratch | 58.88 | M | 300.6 | 310.6 | 1427 | 52.8 | 75 | 0
2025-01-08 | Shift_1 | M08 | OP031 | P_C | 480 | 55 | Maintenance | 676 | 650 | 26 | Surface Defect | 51.84 | L | 298.6 | 310.1 | 1439 | 49.9 | 17 | 0
2025-01-08 | Shift_1 | M09 | OP023 | P_D | 480 | 0 | No Downtime | 739 | 695 | 44 | Scratch | 52.12 | L | 299.8 | 309.4 | 1480 | 40.9 | 2 | 0
2025-01-08 | Shift_1 | M10 | OP012 | P_C | 480 | 18 | Setup | 793 | 765 | 28 | Crack | 38.6 | L | 301.5 | 310.9 | 1580 | 32.3 | 11 | 0
2025-01-08 | Shift_1 | M11 | OP027 | P_A | 480 | 0 | No Downtime | 639 | 622 | 17 | Scratch | 39.42 | L | 298 | 308.8 | 1790 | 27.2 | 193 | 0
2025-01-08 | Shift_1 | M12 | OP001 | P_C | 480 | 0 | No Downtime | 651 | 621 | 30 | Dimension Error | 61.87 | M | 297.2 | 308.5 | 1364 | 54 | 43 | 0
2025-01-08 | Shift_1 | M13 | OP033 | P_C | 480 | 120 | Breakdown | 535 | 470 | 65 | Crack | 55.5 | L | 299.5 | 309.4 | 1390 | 58.8 | 195 | 1
2025-01-08 | Shift_1 | M14 | OP015 | P_D | 480 | 114 | Maintenance | 520 | 462 | 58 | Surface Defect | 21.5 | L | 299.5 | 308.7 | 2549 | 13 | 179 | 1
2025-01-08 | Shift_1 | M15 | OP013 | P_D | 480 | 21 | Material Shortage | 807 | 787 | 20 | Surface Defect | 57.94 | M | 299.8 | 309.6 | 1434 | 48 | 82 | 0
2025-01-08 | Shift_1 | M16 | OP034 | P_B | 480 | 26 | Maintenance | 621 | 585 | 36 | Scratch | 47.05 | L | 303.5 | 312.4 | 1340 | 44.5 | 76 | 0
2025-01-08 | Shift_1 | M17 | OP028 | P_C | 480 | 0 | No Downtime | 746 | 734 | 12 | Scratch | 56.46 | M | 302 | 310.9 | 1456 | 47.2 | 54 | 0
2025-01-08 | Shift_1 | M18 | OP034 | P_E | 480 | 0 | No Downtime | 675 | 647 | 28 | Dimension Error | 60.5 | L | 297.5 | 308.8 | 1309 | 57.3 | 0 | 0
2025-01-08 | Shift_1 | M19 | OP007 | P_E | 480 | 0 | No Downtime | 757 | 741 | 16 | Scratch | 47.13 | M | 300.7 | 310 | 1641 | 34.6 | 178 | 0
2025-01-08 | Shift_1 | M20 | OP038 | P_A | 480 | 0 | No Downtime | 743 | 708 | 35 | Crack | 73.78 | L | 303.4 | 311.8 | 1438 | 58.9 | 22 | 0
2025-01-08 | Shift_2 | M01 | OP024 | P_C | 480 | 0 | No Downtime | 681 | 657 | 24 | Surface Defect | 40.32 | L | 300.5 | 310.4 | 1761 | 26.5 | 12 | 0
2025-01-08 | Shift_2 | M02 | OP037 | P_B | 480 | 0 | No Downtime | 622 | 602 | 20 | Surface Defect | 57.8 | M | 297.3 | 308.3 | 1341 | 51.9 | 51 | 0
2025-01-08 | Shift_2 | M03 | OP012 | P_D | 480 | 122 | No Downtime | 568 | 485 | 83 | Dimension Error | 35.18 | L | 303.3 | 311.6 | 1301 | 45.1 | 219 | 1
2025-01-08 | Shift_2 | M04 | OP012 | P_B | 480 | 55 | Unspecified | 733 | 706 | 27 | Scratch | 67.83 | M | 298.7 | 310.1 | 1506 | 50.7 | 53 | 0
2025-01-08 | Shift_2 | M05 | OP008 | P_C | 480 | 0 | No Downtime | 723 | 697 | 26 | Scratch | 52.85 | M | 298.5 | 309.6 | 1438 | 44.5 | 124 | 0
2025-01-08 | Shift_2 | M06 | OP038 | P_E | 480 | 52 | Maintenance | 708 | 679 | 29 | Surface Defect | 51.92 | L | 300.8 | 312 | 1374 | 50.2 | 154 | 0
2025-01-08 | Shift_2 | M07 | OP033 | P_C | 480 | 51 | Maintenance | 545 | 528 | 17 | Dimension Error | 51.78 | M | 302.9 | 311 | 1437 | 49.9 | 55 | 0
2025-01-08 | Shift_2 | M08 | OP030 | P_E | 480 | 0 | No Downtime | 710 | 701 | 9 | Dimension Error | 48.46 | M | 299.9 | 309.4 | 1487 | 42.2 | 198 | 0
2025-01-08 | Shift_2 | M09 | OP014 | P_D | 480 | 18 | Setup | 642 | 636 | 6 | Dimension Error | 50.64 | L | 299.8 | 309.6 | 1526 | 41.7 | 85 | 0
2025-01-08 | Shift_2 | M10 | OP015 | P_A | 480 | 26 | Setup | 684 | 658 | 26 | Scratch | 44.47 | L | 298.9 | 309.9 | 1404 | 39.8 | 62 | 0
2025-01-08 | Shift_2 | M11 | OP015 | P_D | 480 | 0 | No Downtime | 725 | 696 | 29 | Crack | 44.65 | L | 300.9 | 310.9 | 1615 | 32 | 183 | 0
2025-01-08 | Shift_2 | M12 | OP018 | P_E | 480 | 50 | Maintenance | 611 | 587 | 24 | Scratch | 50.56 | H | 299.7 | 310.8 | 1418 | 46.6 | 197 | 0
2025-01-08 | Shift_2 | M13 | OP027 | P_C | 480 | 27 | Maintenance | 763 | 733 | 30 | Scratch | 41.2 | H | 299.6 | 310.9 | 1679 | 31.2 | 120 | 0
2025-01-08 | Shift_2 | M14 | OP036 | P_E | 480 | 0 | No Downtime | 761 | 736 | 25 | Dimension Error | 57.33 | M | 299.7 | 311 | 1448 | 49.8 | 80 | 0
2025-01-08 | Shift_2 | M15 | OP019 | P_A | 480 | 0 | No Downtime | 789 | 755 | 34 | Dimension Error | 56.39 | M | 300.4 | 311 | 1433 | 46.1 | 199 | 0
2025-01-08 | Shift_2 | M16 | OP020 | P_A | 480 | 26 | Setup | 615 | 579 | 36 | Scratch | 35.06 | L | 297.5 | 308.9 | 1738 | 24 | 195 | 0
2025-01-08 | Shift_2 | M17 | OP036 | P_A | 480 | 0 | No Downtime | 864 | 852 | 12 | Scratch | 53.3 | M | 298.2 | 308.3 | 1476 | 43.5 | 129 | 0
2025-01-08 | Shift_2 | M18 | OP037 | P_B | 480 | 0 | No Downtime | 785 | 739 | 46 | Surface Defect | 63.87 | L | 297.5 | 308.5 | 1340 | 57.4 | 143 | 0
2025-01-08 | Shift_2 | M19 | OP028 | P_E | 480 | 0 | No Downtime | 799 | 781 | 18 | Dimension Error | 28.98 | L | 301.7 | 310.1 | 2695 | 12.6 | 10 | 0
2025-01-08 | Shift_2 | M20 | OP040 | P_E | 480 | 0 | No Downtime | 627 | 607 | 20 | Dimension Error | 40.94 | L | 301 | 311.5 | 1559 | 31.8 | 195 | 0
2025-01-08 | Shift_3 | M01 | OP012 | P_A | 480 | 47 | Maintenance | 564 | 550 | 14 | Scratch | 60.21 | L | 300.7 | 309.7 | 1507 | 52.4 | 163 | 0
2025-01-08 | Shift_3 | M02 | OP037 | P_A | 480 | 0 | No Downtime | 729 | 703 | 26 | Crack | 50.46 | M | 298.1 | 307.7 | 1498 | 38.3 | 81 | 0
2025-01-08 | Shift_3 | M03 | OP014 | P_D | 480 | 55 | Maintenance | 683 | 668 | 15 | Crack | 44.9 | L | 300.2 | 311.4 | 1495 | 43.6 | 95 | 0
2025-01-08 | Shift_3 | M04 | OP021 | P_A | 480 | 72 | Breakdown | 653 | 573 | 80 | Crack | 61.96 | L | 302 | 310.4 | 1357 | 58 | 108 | 1
2025-01-08 | Shift_3 | M05 | OP011 | P_E | 480 | 5 | Maintenance | 697 | 690 | 7 | Crack | 46.83 | H | 298.3 | 310.1 | 1509 | 37.6 | 85 | 0
2025-01-08 | Shift_3 | M06 | OP025 | P_B | 480 | 57 | Unspecified | 735 | 700 | 35 | Crack | 55.23 | L | 303.7 | 312.9 | 1461 | 50.1 | 31 | 0
2025-01-08 | Shift_3 | M07 | OP028 | P_E | 480 | 0 | No Downtime | 687 | 663 | 24 | Dimension Error | 45.57 | L | 302.3 | 311.3 | 1614 | 34.1 | 129 | 0
2025-01-08 | Shift_3 | M08 | OP034 | P_D | 480 | 15 | Setup | 777 | 748 | 29 | Dimension Error | 46.75 | M | 298.9 | 310.1 | 1442 | 42.9 | 153 | 0
2025-01-08 | Shift_3 | M09 | OP039 | P_A | 480 | 30 | Unspecified | 643 | 610 | 33 | Crack | 41.85 | M | 298 | 308.1 | 1587 | 32.3 | 30 | 0
2025-01-08 | Shift_3 | M10 | OP032 | P_A | 480 | 0 | No Downtime | 692 | 673 | 19 | Crack | 43.36 | L | 302.4 | 310.1 | 1645 | 31.6 | 93 | 0
2025-01-08 | Shift_3 | M11 | OP040 | P_A | 480 | 0 | No Downtime | 691 | 672 | 19 | Surface Defect | 48.86 | L | 299.8 | 309.7 | 1483 | 39.6 | 87 | 0
2025-01-08 | Shift_3 | M12 | OP036 | P_B | 480 | 0 | No Downtime | 781 | 765 | 16 | Dimension Error | 44.05 | L | 297.2 | 308.1 | 1446 | 38.5 | 164 | 0
2025-01-08 | Shift_3 | M13 | OP021 | P_D | 480 | 0 | No Downtime | 805 | 762 | 43 | Dimension Error | 50.25 | M | 298.6 | 310 | 1681 | 35.5 | 44 | 0
2025-01-08 | Shift_3 | M14 | OP009 | P_D | 480 | 0 | No Downtime | 674 | 653 | 21 | Crack | 45.83 | M | 301.9 | 311.4 | 1465 | 39.9 | 153 | 0
2025-01-08 | Shift_3 | M15 | OP004 | P_A | 480 | 0 | No Downtime | 792 | 752 | 40 | Scratch |  | L | 296.4 | 307.4 | 1512 | 36.8 | 46 | 0
2025-01-08 | Shift_3 | M16 | OP002 | P_A | 480 | 0 | No Downtime | 689 | 675 | 14 | Surface Defect | 49.22 | M | 298.8 | 308.7 | 1543 | 38.2 | 44 | 0
2025-01-08 | Shift_3 | M17 | OP013 | P_E | 480 | 0 | No Downtime | 716 | 698 | 18 | Dimension Error | 53.1 | L | 300.4 | 309.7 | 1314 | 50.2 | 179 | 0
2025-01-08 | Shift_3 | M18 | OP035 | P_B | 480 | 26 | Material Shortage | 642 | 630 | 12 | Surface Defect | 55.97 | M | 298.6 | 309.7 | 1422 | 49.7 | 139 | 0
2025-01-08 | Shift_3 | M19 | OP038 | P_E | 480 | 0 | No Downtime | 729 | 722 | 7 | Scratch | 45.56 | L | 297.6 | 308.3 | 1595 | 34.3 | 41 | 0
2025-01-08 | Shift_3 | M20 | OP033 | P_A | 480 | 0 | No Downtime | 678 | 657 | 21 | Dimension Error | 44.7 | M | 300.8 | 310.4 | 1518 | 36 | 59 | 0
2025-01-09 | Shift_1 | M01 | OP031 | P_E | 480 | 0 | No Downtime | 691 | 662 | 29 | Scratch | 55.44 | L | 300.8 | 310.4 | 1368 | 46.8 | 21 | 0
2025-01-09 | Shift_1 | M02 | OP013 | P_E | 480 | 56 | Setup | 657 | 636 | 21 | Crack | 49.07 | L | 300.3 | 310 | 1560 | 40.8 | 182 | 0
2025-01-09 | Shift_1 | M03 | OP011 | P_C | 480 | 147 | Breakdown | 473 | 398 | 75 | Dimension Error | 41.5 | L | 303.7 | 312.1 | 1363 | 51.8 | 90 | 1
2025-01-09 | Shift_1 | M04 | OP009 | P_D | 480 | 0 | No Downtime | 633 | 611 | 22 | Scratch | 39.22 | M | 303.8 | 312.6 | 1768 | 23.9 | 149 | 0
2025-01-09 | Shift_1 | M05 | OP015 | P_B | 480 | 0 | No Downtime | 666 | 641 | 25 | Crack | 46.8 | L | 298 | 308 | 1433 | 39.2 | 87 | 0
2025-01-09 | Shift_1 | M06 | OP023 | P_D | 480 | 0 | No Downtime | 818 | 787 | 31 | Scratch | 53.96 | L | 301.3 | 311.2 | 1457 | 44.5 | 14 | 0
2025-01-09 | Shift_1 | M07 | OP014 | P_D | 480 | 0 | No Downtime | 775 | 731 | 44 | Dimension Error | 48.52 | L | 297.8 | 307.7 | 1505 | 39.7 | 25 | 0
2025-01-09 | Shift_1 | M08 | OP012 | P_C | 480 | 40 | Maintenance | 633 | 613 | 20 | Surface Defect | 31.93 | L | 298.8 | 308.8 | 1991 | 20.7 | 59 | 0
2025-01-09 | Shift_1 | M09 | OP010 | P_D | 480 | 25 | Maintenance | 748 | 707 | 41 | Crack | 47.72 | L | 299.4 | 310.4 | 1509 | 40.6 | 175 | 0
2025-01-09 | Shift_1 | M10 | OP032 | P_D | 480 | 48 | Material Shortage | 622 | 587 | 35 | Crack | 42.45 | L | 297.5 | 309.4 | 1517 | 36.7 | 233 | 0
2025-01-09 | Shift_1 | M11 | OP019 | P_C | 480 | 0 | No Downtime | 696 | 675 | 21 | Scratch | 47.13 | L | 297.7 | 309.3 | 1559 | 36.9 | 145 | 0
2025-01-09 | Shift_1 | M12 | OP039 | P_E | 480 | 0 | No Downtime | 694 | 660 | 34 | Scratch | 47.75 | M | 298.9 | 309.2 | 1581 | 36.7 | 101 | 0
2025-01-09 | Shift_1 | M13 | OP012 | P_B | 480 | 0 | No Downtime | 632 | 606 | 26 | Crack | 48.57 | H | 300 | 309.4 | 1498 | 38.5 | 37 | 0
2025-01-09 | Shift_1 | M14 | OP017 | P_E | 480 | 0 | No Downtime | 675 | 666 | 9 | Crack | 43.19 | L | 297.8 | 307.8 | 1563 | 34.3 | 53 | 0
2025-01-09 | Shift_1 | M15 | OP036 | P_A | 480 | 0 | No Downtime | 633 | 596 | 37 | Scratch | 54.59 | L | 299.2 | 310.5 | 1391 | 45.8 | 38 | 0
2025-01-09 | Shift_1 | M16 | OP030 | P_D | 480 | 38 | Material Shortage | 637 | 615 | 22 | Dimension Error | 41.53 | L | 302 | 310.9 | 1546 | 34.4 | 7 | 0
2025-01-09 | Shift_1 | M17 | OP013 | P_D | 480 | 0 | No Downtime | 693 | 667 | 26 | Crack | 46.05 | L | 298.2 | 308.6 | 1433 | 39.5 | 7 | 0
2025-01-09 | Shift_1 | M18 | OP029 | P_D | 480 | 18 | Maintenance | 703 | 672 | 31 | Surface Defect | 52.92 | L | 298.6 | 309.5 | 1450 | 44.3 | 7 | 0
2025-01-09 | Shift_1 | M19 | OP001 | P_D | 480 | 28 | Setup | 644 | 636 | 8 | Dimension Error | 54.37 | L | 299.3 | 308.8 | 1550 | 45.8 | 170 | 0
2025-01-09 | Shift_1 | M20 | OP030 | P_B | 480 | 0 | No Downtime | 806 | 765 | 41 | Scratch | 60.09 | L | 303.5 | 312.9 | 1332 | 52.9 | 66 | 0
2025-01-09 | Shift_2 | M01 | OP025 | P_A | 480 | 45 | Setup | 609 | 593 | 16 | Surface Defect | 55.38 | L | 301.1 | 311 | 1378 | 51.1 | 190 | 0
2025-01-09 | Shift_2 | M02 | OP032 | P_E | 480 | 0 | No Downtime | 742 | 716 | 26 | Crack | 46.61 | L | 298.1 | 307.4 | 1608 | 33.9 | 193 | 0
2025-01-09 | Shift_2 | M03 | OP040 | P_E | 480 | 0 | No Downtime | 767 | 737 | 30 | Dimension Error | 48.86 | L | 299.3 | 309 | 1516 | 38.7 | 64 | 0
2025-01-09 | Shift_2 | M04 | OP007 | P_B | 480 | 0 | No Downtime | 769 | 743 | 26 | Scratch | 57.35 | M | 300.7 | 311.8 | 1407 | 42.4 | 224 | 0
2025-01-09 | Shift_2 | M05 | OP005 | P_B | 480 | 23 | Setup | 702 | 671 | 31 | Surface Defect | 36.95 | L | 300.9 | 311.2 | 1789 | 25.5 | 114 | 0
2025-01-09 | Shift_2 | M06 | OP007 | P_E | 480 | 0 | No Downtime | 800 | 754 | 46 | Scratch | 48.01 | M | 302.2 | 311.7 | 1576 | 34 | 28 | 0
2025-01-09 | Shift_2 | M07 | OP011 | P_D | 480 | 49 | No Downtime | 667 | 645 | 22 | Scratch | 42.35 | L | 298.7 | 309.9 | 1465 | 39.7 | 72 | 0
2025-01-09 | Shift_2 | M08 | OP008 | P_A | 480 | 0 | No Downtime | 787 | 749 | 38 | Dimension Error | 54.89 | L | 297.2 | 308.6 | 1335 | 53 | 39 | 0
2025-01-09 | Shift_2 | M09 | OP012 | P_C | 480 | 52 | Unspecified | 553 | 545 | 8 | Crack | 41.37 | M | 300.8 | 310.3 | 1526 | 36.3 | 205 | 0
2025-01-09 | Shift_2 | M09 | OP012 | P_C | 480 | 52 | Unspecified | 553 | 545 | 8 | Crack | 41.37 | M | 300.8 | 310.3 | 1526 | 36.3 | 205 | 0
2025-01-09 | Shift_2 | M10 | OP021 | P_C | 480 | 0 | No Downtime | 719 | 687 | 32 | Surface Defect | 51.09 | L | 299.2 | 308.8 | 1542 | 39.2 | 179 | 0
2025-01-09 | Shift_2 | M11 | OP022 | P_C | 480 | 0 | No Downtime | 713 | 689 | 24 | Crack | 36.78 | H | 300.7 | 312.3 | 1670 | 27.3 | 81 | 0
2025-01-09 | Shift_2 | M12 | OP022 | P_E | 480 | 0 | No Downtime | 603 | 573 | 30 | Dimension Error | 63.9 | L | 300.4 | 311.7 | 1314 | 59.5 | 160 | 0
2025-01-09 | Shift_2 | M13 | OP025 | P_C | 480 | 11 | Setup | 713 | 689 | 24 | Dimension Error | 49.26 | L | 299.8 | 309.1 | 1612 | 35.4 | 205 | 0
2025-01-09 | Shift_2 | M14 | OP004 | P_A | 480 | 0 | No Downtime | 732 | 707 | 25 | Dimension Error | 49.05 | L | 303.3 | 312.2 | 1506 | 40 | 50 | 0
2025-01-09 | Shift_2 | M15 | OP040 | P_C | 480 | 35 | Unspecified | 801 | 767 | 34 | Crack | 39.9 | L | 300.7 | 309.9 | 1815 | 27 | 190 | 0
2025-01-09 | Shift_2 | M16 | OP004 | P_D | 480 | 47 | Unspecified | 604 | 583 | 21 | Scratch | 51.84 | H | 304.1 | 313.2 | 1590 | 43.4 | 52 | 0
2025-01-09 | Shift_2 | M17 | OP019 | P_E | 480 | 13 | Maintenance | 707 | 675 | 32 | Scratch | 51.23 | L | 298.1 | 308.4 | 1438 | 45.6 | 105 | 0
2025-01-09 | Shift_2 | M18 | OP031 | P_D | 480 | 0 | No Downtime | 722 | 709 | 13 | Surface Defect | 50.32 | L | 300.1 | 311.3 | 1547 | 40 | 201 | 0
2025-01-09 | Shift_2 | M19 | OP009 | P_A | 480 | 0 | No Downtime | 703 | 671 | 32 | Dimension Error | 43.14 | L | 297.2 | 308.1 | 1712 | 30.9 | 204 | 0
2025-01-09 | Shift_2 | M20 | OP019 | P_C | 480 | 0 | No Downtime | 772 | 735 | 37 | Crack | 55.39 | M | 298.1 | 308.6 | 1551 | 42.8 | 0 | 0
2025-01-09 | Shift_3 | M01 | OP002 | P_D | 480 | 44 | Unspecified | 598 | 588 | 10 | Surface Defect | 44.68 | M | 297.4 | 308.5 | 1497 | 36.4 | 56 | 0
2025-01-09 | Shift_3 | M02 | OP019 | P_C | 480 | 52 | Maintenance | 580 | 561 | 19 | Dimension Error | 38.82 | H | 299.5 | 310.8 | 1600 | 32.4 | 67 | 0
2025-01-09 | Shift_3 | M03 | OP015 | P_B | 480 | 0 | No Downtime | 766 | 743 | 23 | Surface Defect | 45.86 | H | 297.4 | 308.6 | 1461 | 40.1 | 126 | 0
2025-01-09 | Shift_3 | M04 | OP007 | P_D | 480 | 49 | Setup | 672 | 649 | 23 | Dimension Error | 49.56 | M | 301.7 | 310.5 | 1724 | 33 | 171 | 0
2025-01-09 | Shift_3 | M05 | OP018 | P_C | 480 | 60 | No Downtime | 654 | 637 | 17 | Crack | 39.78 | L | 300.7 | 310.9 | 1723 | 31 | 73 | 0
2025-01-09 | Shift_3 | M06 | OP040 | P_B | 480 | 48 | Material Shortage | 657 | 644 | 13 | Dimension Error | 38.92 | M | 303.8 | 313.2 | 1732 | 29.6 | 147 | 0
2025-01-09 | Shift_3 | M07 | OP039 | P_D | 480 | 0 | No Downtime | 700 | 689 | 11 | Dimension Error | 49.12 | L | 304.2 | 313.4 | 1482 | 41.4 | 32 | 0
2025-01-09 | Shift_3 | M08 | OP028 | P_B | 480 | 20 | Maintenance | 698 | 689 | 9 | Scratch | 46.9 | L | 298.3 | 307.9 | 1507 | 41.2 | 149 | 0
2025-01-09 | Shift_3 | M09 | OP027 | P_D | 480 | 49 | Maintenance | 621 | 602 | 19 | Surface Defect | 41.87 | M | 301.8 | 310.8 | 1691 | 33.4 | 62 | 0
2025-01-09 | Shift_3 | M10 | OP035 | P_B | 480 | 0 | No Downtime | 647 | 629 | 18 | Surface Defect | 68.26 | L | 300.1 | 309.1 | 1353 | 58.7 | 86 | 0
2025-01-09 | Shift_3 | M11 | OP010 | P_E | 480 | 0 | No Downtime | 743 | 700 | 43 | Scratch | 60.37 | M | 301.3 | 311 | 1463 | 50.2 | 214 | 0
2025-01-09 | Shift_3 | M12 | OP002 | P_B | 480 | 0 | No Downtime | 736 | 697 | 39 | Scratch | 41.72 | L | 297.8 | 307.5 | 1581 | 33.1 | 116 | 0
2025-01-09 | Shift_3 | M13 | OP005 | P_D | 480 | 0 | No Downtime | 673 | 659 | 14 | Scratch |  | L | 301.4 | 310.8 | 1740 | 29.2 | 110 | 0
2025-01-09 | Shift_3 | M14 | OP004 | P_B | 480 | 0 | No Downtime | 576 | 559 | 17 | Scratch | 58.34 | L | 303.1 | 312.5 | 1453 | 49.1 | 140 | 0
2025-01-09 | Shift_3 | M15 | OP008 | P_B | 480 | 0 | No Downtime | 834 | 801 | 33 | Crack | 61.49 | M | 300.3 | 311.7 | 1319 | 51.4 | 170 | 0
2025-01-09 | Shift_3 | M16 | OP005 | P_B | 480 | 59 | Maintenance | 588 | 520 | 68 | Scratch | 48.07 | L | 302.2 | 310.6 | 1348 | 48.4 | 161 | 1
2025-01-09 | Shift_3 | M17 | OP003 | P_A | 480 | 0 | No Downtime | 750 | 741 | 9 | Scratch | 53.79 | M | 296.7 | 307.5 | 1515 | 42.1 | 55 | 0
2025-01-09 | Shift_3 | M18 | OP038 | P_E | 480 | 0 | No Downtime | 800 | 760 | 40 | Dimension Error | 62.91 | L | 298.5 | 308.8 | 1305 | 58.7 | 26 | 0
2025-01-09 | Shift_3 | M19 | OP010 | P_A | 480 | 30 | Maintenance | 684 | 669 | 15 | Scratch | 56.61 | L | 302.4 | 310.1 | 1418 | 52.3 | 141 | 0
2025-01-09 | Shift_3 | M20 | OP040 | P_D | 480 | 0 | No Downtime | 742 | 718 | 24 | Scratch | 40.21 | L | 302.5 | 311.5 | 1802 | 26.4 | 192 | 0
2025-01-10 | Shift_1 | M01 | OP036 | P_E | 480 | 0 | No Downtime | 684 | 676 | 8 | Dimension Error | 46.75 | L | 299.2 | 308.9 | 1430 | 39.1 | 117 | 0
2025-01-10 | Shift_1 | M02 | OP028 | P_B | 480 | 0 | No Downtime | 757 | 722 | 35 | Dimension Error | 45.24 | L | 298.1 | 307.7 | 1388 | 40.3 | 109 | 0
2025-01-10 | Shift_1 | M03 | OP033 | P_D | 480 | 0 | No Downtime | 684 | 665 | 19 | Crack | 49.7 | L | 297 | 308.1 | 1489 | 44.1 | 96 | 0
2025-01-10 | Shift_1 | M04 | OP039 | P_B | 480 | 0 | No Downtime | 748 | 736 | 12 | Dimension Error |  | M | 301 | 312 | 1558 | 37.5 | 190 | 0
2025-01-10 | Shift_1 | M05 | OP033 | P_A | 480 | 0 | No Downtime | 855 | 825 | 30 | Dimension Error | 54.72 | L | 297.5 | 309.4 | 1443 | 45.4 | 70 | 0
2025-01-10 | Shift_1 | M06 | OP035 | P_D | 480 | 0 | No Downtime | 656 | 627 | 29 | Crack | 51.96 | L | 297.2 | 308.4 | 1460 | 42.1 | 41 | 0
2025-01-10 | Shift_1 | M07 | OP036 | P_D | 480 | 0 | No Downtime | 734 | 698 | 36 | Surface Defect | 45.08 | H | 301.8 | 310.8 | 1470 | 37.6 | 204 | 0
2025-01-10 | Shift_1 | M08 | OP040 | P_A | 480 | 52 | Breakdown | 626 | 533 | 93 | Scratch | 50.01 | L | 303.6 | 312 | 1309 | 52.9 | 86 | 1
2025-01-10 | Shift_1 | M09 | OP008 | P_C | 480 | 0 | No Downtime | 780 | 763 | 17 | Dimension Error | 54.73 | M | 304.2 | 313.5 | 1437 | 47.2 | 102 | 0
2025-01-10 | Shift_1 | M10 | OP013 | P_C | 480 | 0 | No Downtime | 751 | 718 | 33 | Dimension Error | 44.05 | M | 303.6 | 312.3 | 1698 | 31.3 | 100 | 0
2025-01-10 | Shift_1 | M11 | OP016 | P_B | 480 | 10 | Setup | 698 | 659 | 39 | Scratch | 38.54 | L | 303.5 | 312 | 1761 | 25.8 | 105 | 0
2025-01-10 | Shift_1 | M12 | OP035 | P_A | 480 | 0 | No Downtime | 765 | 749 | 16 | Dimension Error | 55.92 | M | 299.5 | 309.1 | 1420 | 49.5 | 5 | 0
2025-01-10 | Shift_1 | M13 | OP012 | P_D | 480 | 6 | Material Shortage | 633 | 600 | 33 | Dimension Error | 50.92 | L | 297.7 | 309.7 | 1591 | 37.7 | 196 | 0
2025-01-10 | Shift_1 | M14 | OP018 | P_E | 480 | 0 | No Downtime | 645 | 628 | 17 | Crack | 36.58 | M | 300.9 | 309.4 | 1724 | 25.6 | 119 | 0
2025-01-10 | Shift_1 | M15 | OP012 | P_D | 480 | 58 | Material Shortage | 637 | 610 | 27 | Surface Defect | 62.08 | L | 300.1 | 309 | 1404 | 54.8 | 29 | 0
2025-01-10 | Shift_1 | M16 | OP011 | P_D | 480 | 0 | No Downtime | 735 | 694 | 41 | Surface Defect | 49.19 | L | 298.6 | 309.6 | 1472 | 39.1 | 14 | 0
2025-01-10 | Shift_1 | M17 | OP005 | P_C | 480 | 0 | No Downtime | 711 | 673 | 38 | Scratch | 43.11 | L | 303.5 | 312 | 1756 | 29.7 | 28 | 0
2025-01-10 | Shift_1 | M18 | OP007 | P_D | 480 | 21 | Unspecified | 696 | 678 | 18 | Surface Defect | 28.44 | L | 297.3 | 308.3 | 2358 | 14.9 | 49 | 0
2025-01-10 | Shift_1 | M19 | OP001 | P_C | 480 | 27 | Material Shortage | 815 | 775 | 40 | Surface Defect | 35.35 | L | 300.4 | 311.4 | 1936 | 23.9 | 131 | 0
2025-01-10 | Shift_1 | M20 | OP028 | P_D | 480 | 56 | Setup | 645 | 636 | 9 | Scratch | 42.58 | L | 298.6 | 309.8 | 1637 | 34.6 | 207 | 0
2025-01-10 | Shift_2 | M01 | OP031 | P_D | 480 | 0 | No Downtime | 664 | 625 | 39 | Dimension Error | 53.91 | M | 300.4 | 310.2 | 1613 | 36.9 | 231 | 0
2025-01-10 | Shift_2 | M02 | OP022 | P_B | 480 | 41 | Unspecified | 583 | 576 | 7 | Surface Defect | 52.84 | L | 297.2 | 308.5 | 1447 | 47.9 | 188 | 0
2025-01-10 | Shift_2 | M03 | OP009 | P_A | 480 | 49 | Maintenance | 687 | 670 | 17 | Dimension Error | 40.99 | L | 299.7 | 309.1 | 1473 | 39.4 | 125 | 0
2025-01-10 | Shift_2 | M04 | OP005 | P_D | 480 | 12 | Material Shortage | 807 | 793 | 14 | Scratch | 51.76 | L | 301 | 311.1 | 1615 | 35.6 | 158 | 0
2025-01-10 | Shift_2 | M05 | OP005 | P_E | 480 | 12 | Setup | 586 | 575 | 11 | Scratch | 49.42 | M | 300.4 | 309.8 | 1517 | 40.3 | 149 | 0
2025-01-10 | Shift_2 | M06 | OP002 | P_D | 480 | 0 | No Downtime | 710 | 702 | 8 | Scratch | 56.09 | L | 300.4 | 311.4 | 1424 | 44.6 | 127 | 0
2025-01-10 | Shift_2 | M07 | OP010 | P_A | 480 | 0 | No Downtime | 711 | 679 | 32 | Scratch | 56.92 | L | 298.5 | 308 | 1404 | 48.1 | 32 | 0
2025-01-10 | Shift_2 | M08 | OP010 | P_C | 480 | 46 | Material Shortage | 717 | 687 | 30 | Crack | 38 | L | 299.4 | 309 | 1613 | 32.2 | 178 | 0
2025-01-10 | Shift_2 | M09 | OP001 | P_E | 480 | 0 | No Downtime | 791 | 770 | 21 | Scratch | 45.1 | L | 297.1 | 308.1 | 1633 | 33.3 | 192 | 0
2025-01-10 | Shift_2 | M10 | OP001 | P_B | 480 | 0 | No Downtime | 737 | 698 | 39 | Crack | 58.18 | L | 302.4 | 311.2 | 1448 | 50.5 | 53 | 0
2025-01-10 | Shift_2 | M11 | OP017 | P_C | 480 | 56 | Setup | 518 | 496 | 22 | Surface Defect | 35.81 | L | 302.8 | 312.2 | 1746 | 27.4 | 44 | 0
2025-01-10 | Shift_2 | M12 | OP023 | P_D | 480 | 0 | No Downtime | 834 | 796 | 38 | Scratch | 41.1 | M | 301.6 | 310.8 | 1548 | 34.2 | 143 | 0
2025-01-10 | Shift_2 | M13 | OP009 | P_E | 480 | 0 | No Downtime | 630 | 614 | 16 | Crack | 46.78 | L | 297.6 | 308.6 | 1393 | 40.4 | 127 | 0
2025-01-10 | Shift_2 | M14 | OP021 | P_E | 480 | 39 | Maintenance | 605 | 575 | 30 | Crack | 31.27 | L | 298.6 | 309.2 | 2035 | 19.6 | 40 | 0
2025-01-10 | Shift_2 | M15 | OP026 | P_E | 480 | 5 | Maintenance | 770 | 762 | 8 | Scratch | 50.27 | L | 298 | 308.9 | 1508 | 37.1 | 92 | 0
2025-01-10 | Shift_2 | M16 | OP018 | P_E | 480 | 0 | No Downtime | 719 | 703 | 16 | Crack | 62.08 | L | 302 | 310.6 | 1325 | 55.3 | 192 | 0
2025-01-10 | Shift_2 | M17 | OP030 | P_B | 480 | 0 | No Downtime | 732 | 704 | 28 | Crack | 47.39 | M | 298 | 308.5 | 1682 | 33 | 58 | 0
2025-01-10 | Shift_2 | M18 | OP002 | P_C | 480 | 57 | Maintenance | 617 | 602 | 15 | Crack | 43.09 | L | 302.1 | 310.8 | 1565 | 35.3 | 6 | 0
2025-01-10 | Shift_2 | M19 | OP007 | P_B | 480 | 0 | No Downtime | 824 | 783 | 41 | Dimension Error | 56.99 | L | 302 | 311.1 | 1406 | 50.5 | 187 | 0
2025-01-10 | Shift_2 | M20 | OP007 | P_B | 480 | 0 | No Downtime | 737 | 729 | 8 | Scratch | 33.72 | L | 301.2 | 309.9 | 1984 | 19.7 | 169 | 0
2025-01-10 | Shift_3 | M01 | OP026 | P_D | 480 | 33 | Maintenance | 655 | 622 | 33 | Scratch | 49.3 | L | 298.3 | 308.4 | 1593 | 37 | 174 | 0
2025-01-10 | Shift_3 | M02 | OP027 | P_A | 480 | 0 | No Downtime | 650 | 613 | 37 | Crack | 52.77 | L | 300.6 | 309.9 | 1480 | 43.7 | 153 | 0
2025-01-10 | Shift_3 | M03 | OP009 | P_B | 480 | 0 | No Downtime | 783 | 746 | 37 | Surface Defect | 33.77 | L | 296.1 | 307.1 | 1898 | 22.7 | 20 | 0
2025-01-10 | Shift_3 | M04 | OP014 | P_B | 480 | 43 | Maintenance | 630 | 615 | 15 | Surface Defect | 49.23 | L | 297.9 | 307.7 | 1546 | 37.6 | 72 | 0
2025-01-10 | Shift_3 | M05 | OP028 | P_C | 480 | 0 | No Downtime | 789 | 770 | 19 | Surface Defect | 42.92 | L | 300.7 | 309.6 | 1541 | 34.6 | 131 | 0
2025-01-10 | Shift_3 | M06 | OP006 | P_B | 480 | 26 | Material Shortage | 721 | 688 | 33 | Dimension Error | 43.39 | L | 300 | 310.2 | 1486 | 36.4 | 66 | 0
2025-01-10 | Shift_3 | M07 | OP003 | P_A | 480 | 54 | Material Shortage | 706 | 683 | 23 | Crack | 46.15 | M | 297.5 | 308.3 | 1459 | 45.2 | 34 | 0
2025-01-10 | Shift_3 | M08 | OP019 | P_E | 480 | 27 | Maintenance | 730 | 706 | 24 | Surface Defect | 38.76 | L | 301.5 | 310.5 | 1479 | 34.2 | 147 | 0
2025-01-10 | Shift_3 | M09 | OP040 | P_B | 480 | 54 | Setup | 611 | 577 | 34 | Surface Defect | 36.44 | M | 298.8 | 308.5 | 1711 | 28.5 | 140 | 0
2025-01-10 | Shift_3 | M10 | OP003 | P_E | 480 | 0 | No Downtime | 653 | 638 | 15 | Scratch | 43.85 | L | 299.2 | 310.7 | 1540 | 36.3 | 175 | 0
2025-01-10 | Shift_3 | M11 | OP003 | P_C | 480 | 0 | No Downtime | 752 | 731 | 21 | Surface Defect | 52.35 | H | 297.7 | 308.2 | 1489 | 43 | 151 | 0
2025-01-10 | Shift_3 | M12 | OP013 | P_D | 480 | 33 | Setup | 638 | 628 | 10 | Surface Defect | 47.65 | L | 297.8 | 308.9 | 1518 | 40.4 | 2 | 0
2025-01-10 | Shift_3 | M13 | OP009 | P_A | 480 | 24 | Maintenance | 601 | 574 | 27 | Scratch | 37.13 | L | 299.4 | 308.6 | 1746 | 26.8 | 107 | 0
2025-01-10 | Shift_3 | M14 | OP028 | P_B | 480 | 0 | No Downtime | 737 | 717 | 20 | Scratch | 59.43 | M | 297 | 307.7 | 1498 | 47.1 | 199 | 0
2025-01-10 | Shift_3 | M15 | OP017 | P_E | 480 | 0 | No Downtime | 744 | 720 | 24 | Dimension Error | 67.43 | M | 298.3 | 307.8 | 1330 | 55.4 | 114 | 0
2025-01-10 | Shift_3 | M16 | OP009 | P_B | 480 | 38 | Maintenance | 669 | 656 | 13 | Scratch | 42.13 | L | 304.4 | 313.7 | 1607 | 33.5 | 5 | 0
2025-01-10 | Shift_3 | M17 | OP003 | P_D | 480 | 11 | Maintenance | 617 | 598 | 19 | Dimension Error | 47.87 | M | 297.3 | 308.7 | 1655 | 34.1 | 21 | 0
2025-01-10 | Shift_3 | M18 | OP033 | P_E | 480 | 21 | Material Shortage | 682 | 651 | 31 | Scratch | 61.22 | L | 297.2 | 308.7 | 1463 | 49.9 | 146 | 0
2025-01-10 | Shift_3 | M19 | OP011 | P_E | 480 | 12 | Setup | 747 | 714 | 33 | Crack | 45.79 | L | 299.4 | 309.2 | 1427 | 41.5 | 29 | 0
2025-01-10 | Shift_3 | M20 | OP021 | P_D | 480 | 0 | No Downtime | 725 | 717 | 8 | Surface Defect | 46.48 | L | 297.8 | 308.4 | 1714 | 33.2 | 177 | 0
2025-01-11 | Shift_1 | M01 | OP033 | P_A | 480 | 17 | Maintenance | 676 | 664 | 12 | Crack | 51.71 | L | 297.9 | 307.5 | 1602 | 38.3 | 21 | 0
2025-01-11 | Shift_1 | M02 | OP028 | P_D | 480 | 0 | No Downtime | 714 | 689 | 25 | Scratch | 47.74 | M | 298.6 | 308.3 | 1589 | 34.1 | 174 | 0
2025-01-11 | Shift_1 | M03 | OP018 | P_E | 480 | 12 | Maintenance | 728 | 697 | 31 | Scratch | 55.86 | M | 299.1 | 310.6 | 1397 | 49.5 | 165 | 0
2025-01-11 | Shift_1 | M04 | OP005 | P_D | 480 | 57 | Material Shortage | 631 | 598 | 33 | Crack | 40.75 | L | 301 | 310.9 | 1679 | 29.8 | 64 | 0
2025-01-11 | Shift_1 | M05 | OP027 | P_D | 480 | 0 | No Downtime | 751 | 740 | 11 | Crack | 58.53 | L | 298.4 | 309.4 | 1385 | 50 | 201 | 0
2025-01-11 | Shift_1 | M05 | OP027 | P_D | 480 | 0 | No Downtime | 751 | 740 | 11 | Crack | 58.53 | L | 298.4 | 309.4 | 1385 | 50 | 201 | 0
2025-01-11 | Shift_1 | M06 | OP001 | P_B | 480 | 0 | No Downtime | 665 | 634 | 31 | Crack | 48.93 | M | 300.4 | 310.6 | 1545 | 35.6 | 16 | 0
2025-01-11 | Shift_1 | M07 | OP007 | P_D | 480 | 0 | No Downtime | 609 | 587 | 22 | Dimension Error | 53.13 | L | 298.7 | 308.5 | 1375 | 46.4 | 48 | 0
2025-01-11 | Shift_1 | M08 | OP032 | P_A | 480 | 19 | Maintenance | 689 | 651 | 38 | Scratch | 49.42 | M | 304.2 | 313.5 | 1532 | 41.3 | 161 | 0
2025-01-11 | Shift_1 | M09 | OP027 | P_C | 480 | 0 | No Downtime | 752 | 720 | 32 | Surface Defect | 45.35 | L | 303.8 | 312.9 | 1514 | 34.3 | 180 | 0
2025-01-11 | Shift_1 | M10 | OP004 | P_D | 480 | 58 | Maintenance | 661 | 633 | 28 | Dimension Error | 48.77 | M | 297.7 | 307.3 | 1365 | 49.2 | 36 | 0
2025-01-11 | Shift_1 | M11 | OP025 | P_E | 480 | 0 | No Downtime | 632 | 607 | 25 | Surface Defect | 48.02 | L | 298.8 | 308.7 | 1635 | 35.2 | 47 | 0
2025-01-11 | Shift_1 | M12 | OP024 | P_C | 480 | 44 | Setup | 717 | 689 | 28 | Scratch | 53.16 | L | 301.2 | 309.9 | 1382 | 52.4 | 13 | 0
2025-01-11 | Shift_1 | M13 | OP009 | P_E | 480 | 0 | No Downtime | 684 | 671 | 13 | Crack | 46.49 | L | 297.4 | 308.8 | 1620 | 33.4 | 186 | 0
2025-01-11 | Shift_1 | M14 | OP010 | P_E | 480 | 21 | Unspecified | 645 | 633 | 12 | Crack | 45.25 | M | 299.9 | 309.2 | 1574 | 36.5 | 177 | 0
2025-01-11 | Shift_1 | M15 | OP040 | P_A | 480 | 28 | Material Shortage | 682 | 666 | 16 | Scratch | 39.14 | L | 298.8 | 308.4 | 1737 | 27.7 | 130 | 0
2025-01-11 | Shift_1 | M16 | OP031 | P_E | 480 | 0 | No Downtime | 580 | 564 | 16 | Crack | 46.44 | L | 296.7 | 307.8 | 1646 | 34.6 | 238 | 0
2025-01-11 | Shift_1 | M17 | OP016 | P_B | 480 | 0 | No Downtime | 729 | 687 | 42 | Dimension Error | 58.81 | L | 298.6 | 308.2 | 1390 | 51.4 | 168 | 0
2025-01-11 | Shift_1 | M18 | OP007 | P_A | 480 | 43 | Setup | 626 | 597 | 29 | Crack | 36.41 | L | 297.5 | 308.9 | 1581 | 30.4 | 155 | 0
2025-01-11 | Shift_1 | M19 | OP039 | P_A | 480 | 0 | No Downtime | 741 | 709 | 32 | Crack | 53.79 | M | 300.7 | 311 | 1413 | 44.3 | 72 | 0
2025-01-11 | Shift_1 | M20 | OP012 | P_C | 480 | 45 | Maintenance | 672 | 654 | 18 | Scratch | 40.88 | H | 297 | 307.9 | 1846 | 27.3 | 179 | 0
2025-01-11 | Shift_2 | M01 | OP033 | P_B | 480 | 0 | No Downtime | 680 | 664 | 16 | Crack | 47.09 | L | 300.7 | 312.1 | 1512 | 36.9 | 153 | 0
2025-01-11 | Shift_2 | M02 | OP033 | P_A | 480 | 0 | No Downtime | 805 | 765 | 40 | Crack | 55.51 | L | 297.7 | 308.2 | 1446 | 43.9 | 172 | 0
2025-01-11 | Shift_2 | M03 | OP036 | P_A | 480 | 12 | Unspecified | 679 | 660 | 19 | Crack | 43.37 | L | 300.6 | 309.3 | 1409 | 38.7 | 115 | 0
2025-01-11 | Shift_2 | M04 | OP039 | P_B | 480 | 49 | Material Shortage | 620 | 600 | 20 | Scratch | 59.37 | L | 302.2 | 311.7 | 1471 | 45.6 | 140 | 0
2025-01-11 | Shift_2 | M05 | OP013 | P_C | 480 | 56 | Material Shortage | 647 | 611 | 36 | Crack | 46.46 | L | 302.5 | 310.2 | 1454 | 43 | 108 | 0
2025-01-11 | Shift_2 | M06 | OP010 | P_D | 480 | 14 | Material Shortage | 682 | 671 | 11 | Dimension Error | 45.02 | M | 296.9 | 308 | 1641 | 33.3 | 67 | 0
2025-01-11 | Shift_2 | M07 | OP035 | P_A | 480 | 0 | No Downtime | 697 | 658 | 39 | Scratch | 41.98 | L | 301.3 | 310.4 | 1695 | 30.9 | 108 | 0
2025-01-11 | Shift_2 | M08 | OP033 | P_C | 480 | 0 | No Downtime | 764 | 723 | 41 | Surface Defect | 52.71 | M | 298.8 | 310.3 | 1573 | 41.8 | 91 | 0
2025-01-11 | Shift_2 | M09 | OP038 | P_D | 480 | 0 | No Downtime | 743 | 720 | 23 | Scratch | 50.4 | L | 302 | 310.4 | 1611 | 35.6 | 117 | 0
2025-01-11 | Shift_2 | M10 | OP024 | P_C | 480 | 0 | No Downtime | 591 | 578 | 13 | Surface Defect | 44.95 | H | 298.1 | 308 | 1570 | 35.3 | 159 | 0
2025-01-11 | Shift_2 | M11 | OP035 | P_B | 480 | 0 | No Downtime | 707 | 691 | 16 | Dimension Error | 51.73 | M | 301.6 | 310.7 | 1421 | 44.4 | 94 | 0
2025-01-11 | Shift_2 | M12 | OP028 | P_B | 480 | 0 | No Downtime | 647 | 632 | 15 | Scratch | 43.76 | L | 300.4 | 311.8 | 1636 | 32.3 | 7 | 0
2025-01-11 | Shift_2 | M13 | OP033 | P_C | 480 | 35 | Maintenance | 534 | 516 | 18 | Surface Defect | 47.04 | H | 299.1 | 308.3 | 1424 | 43.4 | 16 | 0
2025-01-11 | Shift_2 | M14 | OP007 | P_A | 480 | 0 | No Downtime | 687 | 648 | 39 | Dimension Error | 61.33 | L | 297.4 | 309 | 1324 | 56.9 | 173 | 0
2025-01-11 | Shift_2 | M15 | OP023 | P_A | 480 | 0 | No Downtime | 712 | 705 | 7 | Dimension Error | 41.64 | H | 298.4 | 307.9 | 1700 | 28.2 | 120 | 0
2025-01-11 | Shift_2 | M16 | OP040 | P_E | 480 | 11 | Setup | 634 | 604 | 30 | Scratch | 48.57 | M | 300 | 311.4 | 1466 | 39 | 125 | 0
2025-01-11 | Shift_2 | M17 | OP022 | P_C | 480 | 0 | No Downtime | 764 | 737 | 27 | Crack | 47.88 | L | 301.6 | 310.4 | 1561 | 35.3 | 156 | 0
2025-01-11 | Shift_2 | M18 | OP009 | P_D | 480 | 0 | No Downtime | 786 | 742 | 44 | Surface Defect | 47.39 | M | 298.6 | 308.4 | 1391 | 42.4 | 169 | 0
2025-01-11 | Shift_2 | M19 | OP012 | P_B | 480 | 0 | No Downtime | 813 | 776 | 37 | Crack | 55.99 | M | 300.6 | 309.3 | 1510 | 46 | 87 | 0
2025-01-11 | Shift_2 | M20 | OP024 | P_A | 480 | 0 | No Downtime | 752 | 717 | 35 | Scratch | 46.46 | L | 296.8 | 308.2 | 1643 | 34.7 | 191 | 0
2025-01-11 | Shift_3 | M01 | OP024 | P_A | 480 | 0 | No Downtime | 681 | 657 | 24 | Scratch | 49.48 | L | 300 | 309.8 | 1474 | 40.6 | 78 | 0
2025-01-11 | Shift_3 | M02 | OP023 | P_D | 480 | 12 | Setup | 764 | 737 | 27 | Surface Defect | 36.48 | L | 297.7 | 308.7 | 1829 | 24.9 | 17 | 0
2025-01-11 | Shift_3 | M03 | OP007 | P_A | 480 | 0 | No Downtime | 708 | 687 | 21 | Crack | 31.81 | M | 300.8 | 310.7 | 1886 | 21.1 | 44 | 0
2025-01-11 | Shift_3 | M04 | OP010 | P_A | 480 | 6 | Material Shortage | 740 | 731 | 9 | Scratch | 45.48 | L | 302.4 | 311.8 | 1673 | 30.1 | 210 | 0
2025-01-11 | Shift_3 | M05 | OP014 | P_D | 480 | 0 | No Downtime | 691 | 682 | 9 | Dimension Error | 54.12 | L | 297.4 | 308.6 | 1276 | 53.6 | 103 | 0
2025-01-11 | Shift_3 | M06 | OP038 | P_D | 480 | 57 | Maintenance | 507 | 484 | 23 | Dimension Error | 40.14 | H | 298.5 | 309.4 | 1573 | 33.6 | 143 | 0
2025-01-11 | Shift_3 | M07 | OP030 | P_D | 480 | 0 | No Downtime | 637 | 601 | 36 | Surface Defect | 37.62 | M | 300.6 | 309.7 | 1934 | 22.8 | 15 | 0
2025-01-11 | Shift_3 | M08 | OP024 | P_D | 480 | 52 | Material Shortage | 573 | 556 | 17 | Surface Defect | 41.48 | L | 303.4 | 311.8 | 1564 | 35.9 | 171 | 0
2025-01-11 | Shift_3 | M09 | OP028 | P_A | 480 | 16 | Unspecified | 793 | 768 | 25 | Scratch | 54.11 | L | 299 | 308.7 | 1537 | 42.8 | 202 | 0
2025-01-11 | Shift_3 | M10 | OP004 | P_A | 480 | 0 | No Downtime | 687 | 647 | 40 | Dimension Error | 45.2 | L | 300.9 | 310.6 | 1538 | 36.7 | 3 | 0
2025-01-11 | Shift_3 | M11 | OP010 | P_E | 480 | 0 | No Downtime | 717 | 706 | 11 | Surface Defect | 52.24 | L | 300.6 | 310.4 | 1401 | 42.6 | 114 | 0
2025-01-11 | Shift_3 | M12 | OP009 | P_C | 480 | 38 | Unspecified | 656 | 621 | 35 | Dimension Error | 48.92 | L | 302.5 | 311.2 | 1545 | 40.1 | 165 | 0
2025-01-11 | Shift_3 | M13 | OP003 | P_C | 480 | 32 | Material Shortage | 581 | 556 | 25 | Scratch | 56.88 | L | 295.8 | 306.6 | 1508 | 46.5 | 99 | 0
2025-01-11 | Shift_3 | M14 | OP013 | P_D | 480 | 0 | No Downtime | 730 | 688 | 42 | Surface Defect | 44.25 | L | 300.9 | 310.6 | 1552 | 34.9 | 95 | 0
2025-01-11 | Shift_3 | M15 | OP030 | P_A | 480 | 0 | No Downtime | 788 | 743 | 45 | Dimension Error | 57.24 | L | 298.2 | 308.2 | 1407 | 47.1 | 153 | 0
2025-01-11 | Shift_3 | M16 | OP003 | P_E | 480 | 30 | Material Shortage | 728 | 692 | 36 | Surface Defect | 56.85 | L | 300.8 | 310.9 | 1311 | 55.8 | 118 | 0
2025-01-11 | Shift_3 | M17 | OP030 | P_B | 480 | 29 | Material Shortage | 666 | 642 | 24 | Dimension Error | 55.25 | M | 301 | 311.5 | 1530 | 43.9 | 165 | 0
2025-01-11 | Shift_3 | M18 | OP019 | P_C | 480 | 0 | No Downtime | 791 | 748 | 43 | Crack | 67.69 | L | 301.7 | 310.6 | 1303 | 59.7 | 42 | 0
2025-01-11 | Shift_3 | M19 | OP008 | P_A | 480 | 23 | Material Shortage | 716 | 701 | 15 | Surface Defect | 40.97 | M | 301.4 | 310.6 | 1459 | 35 | 87 | 0
2025-01-11 | Shift_3 | M20 | OP006 | P_E | 480 | 0 | No Downtime | 772 | 729 | 43 | Crack | 51.56 | L | 299.3 | 309.1 | 1634 | 36.8 | 62 | 0
2025-01-12 | Shift_1 | M01 | OP010 | P_E | 480 | 25 | Maintenance | 695 | 683 | 12 | Dimension Error | 47.67 | L | 301.8 | 311.1 | 1495 | 36.9 | 197 | 0
2025-01-12 | Shift_1 | M02 | OP034 | P_E | 480 | 0 | No Downtime | 688 | 670 | 18 | Surface Defect | 41.01 | M | 301.9 | 310.9 | 1569 | 32.5 | 188 | 0
2025-01-12 | Shift_1 | M03 | OP017 | P_B | 480 | 56 | Material Shortage | 629 | 616 | 13 | Surface Defect | 42.78 | L | 297.3 | 308.3 | 1494 | 38.2 | 14 | 0
2025-01-12 | Shift_1 | M04 | OP027 | P_E | 480 | 0 | No Downtime | 711 | 697 | 14 | Surface Defect | 69.09 | L | 297.3 | 308.7 | 1352 | 53.8 | 91 | 0
2025-01-12 | Shift_1 | M05 | OP038 | P_E | 480 | 0 | No Downtime | 753 | 713 | 40 | Surface Defect | 46.12 | L | 300.6 | 312.3 | 1532 | 37.2 | 54 | 0
2025-01-12 | Shift_1 | M06 | OP009 | P_B | 480 | 0 | No Downtime | 726 | 716 | 10 | Dimension Error | 57.79 | L | 298.8 | 308.4 | 1401 | 47.3 | 10 | 0
2025-01-12 | Shift_1 | M07 | OP020 | P_E | 480 | 7 | Setup | 730 | 687 | 43 | Scratch | 48.06 | L | 297.9 | 308.1 | 1531 | 40.8 | 2 | 0
2025-01-12 | Shift_1 | M08 | OP034 | P_A | 480 | 5 | Setup | 723 | 707 | 16 | Scratch | 44.5 | L | 297.7 | 309.1 | 1435 | 38.8 | 165 | 0
2025-01-12 | Shift_1 | M09 | OP008 | P_E | 480 | 0 | No Downtime | 658 | 622 | 36 | Crack | 48.84 | M | 300.7 | 310.6 | 1439 | 41.7 | 184 | 0
2025-01-12 | Shift_1 | M10 | OP001 | P_A | 480 | 0 | No Downtime | 739 | 723 | 16 | Surface Defect | 44.14 | M | 300.8 | 310.6 | 1505 | 36.2 | 0 | 0
2025-01-12 | Shift_1 | M11 | OP017 | P_D | 480 | 0 | No Downtime | 632 | 613 | 19 | Surface Defect | 49.07 | H | 298.8 | 308.6 | 1524 | 37.7 | 170 | 0
2025-01-12 | Shift_1 | M12 | OP031 | P_A | 480 | 0 | No Downtime | 728 | 706 | 22 | Surface Defect | 56.35 | L | 298.8 | 310.5 | 1384 | 52.8 | 200 | 0
2025-01-12 | Shift_1 | M13 | OP015 | P_D | 480 | 0 | No Downtime | 666 | 660 | 6 | Crack | 47.65 | L | 299.4 | 309.2 | 1556 | 35.7 | 75 | 0
2025-01-12 | Shift_1 | M14 | OP033 | P_A | 480 | 24 | Unspecified | 718 | 689 | 29 | Scratch | 38.24 | H | 303.7 | 312.6 | 1711 | 27.6 | 170 | 0
2025-01-12 | Shift_1 | M15 | OP004 | P_A | 480 | 151 | Maintenance | 530 | 484 | 46 | Surface Defect | 34.83 | H | 296.9 | 307.8 | 1549 | 35.8 | 206 | 1
2025-01-12 | Shift_1 | M16 | OP010 | P_D | 480 | 0 | No Downtime | 771 | 754 | 17 | Scratch | 48.3 | L | 298.4 | 309.7 | 1581 | 34.6 | 150 | 0
2025-01-12 | Shift_1 | M17 | OP013 | P_D | 480 | 32 | Material Shortage | 543 | 524 | 19 | Scratch | 37.62 | L | 300.4 | 309.5 | 1711 | 29.2 | 215 | 0
2025-01-12 | Shift_1 | M18 | OP011 | P_E | 480 | 0 | No Downtime | 845 | 812 | 33 | Scratch | 46.98 | M | 298.7 | 309.8 | 1528 | 36.7 | 197 | 0
2025-01-12 | Shift_1 | M19 | OP007 | P_B | 480 | 0 | No Downtime | 723 | 709 | 14 | Scratch | 55.45 | L | 300.4 | 311.5 | 1492 | 44.6 | 149 | 0
2025-01-12 | Shift_1 | M20 | OP006 | P_D | 480 | 0 | No Downtime | 638 | 618 | 20 | Surface Defect | 62.34 | H | 297.1 | 307.9 | 1365 | 54 | 174 | 0
2025-01-12 | Shift_2 | M01 | OP023 | P_B | 480 | 0 | No Downtime | 604 | 585 | 19 | Scratch | 41.42 | L | 301.3 | 311.1 | 1647 | 28.2 | 140 | 0
2025-01-12 | Shift_2 | M02 | OP024 | P_B | 480 | 0 | No Downtime | 697 | 679 | 18 | Scratch | 65.64 | L | 303.7 | 312.4 | 1316 | 59.3 | 137 | 0
2025-01-12 | Shift_2 | M03 | OP021 | P_A | 480 | 0 | No Downtime | 736 | 694 | 42 | Surface Defect | 51.68 | M | 297.5 | 308.4 | 1403 | 44.3 | 25 | 0
2025-01-12 | Shift_2 | M04 | OP005 | P_C | 480 | 0 | No Downtime | 581 | 550 | 31 | Surface Defect | 53.21 | H | 298.9 | 310.6 | 1615 | 33 | 221 | 0
2025-01-12 | Shift_2 | M05 | OP012 | P_A | 480 | 33 | Maintenance | 613 | 577 | 36 | Dimension Error | 51.77 | M | 302 | 311.2 | 1400 | 49.5 | 20 | 0
2025-01-12 | Shift_2 | M06 | OP011 | P_B | 480 | 0 | No Downtime | 765 | 723 | 42 | Crack | 49.58 | M | 300.6 | 310.7 | 1566 | 38.2 | 187 | 0
2025-01-12 | Shift_2 | M07 | OP029 | P_E | 480 | 0 | No Downtime | 708 | 683 | 25 | Crack | 55.65 | M | 302.3 | 311 | 1384 | 49.7 | 192 | 0
2025-01-12 | Shift_2 | M08 | OP021 | P_E | 480 | 0 | No Downtime | 762 | 755 | 7 | Scratch | 54.26 | L | 302.1 | 310.1 | 1447 | 46.6 | 169 | 0
2025-01-12 | Shift_2 | M09 | OP024 | P_D | 480 | 15 | Material Shortage | 716 | 692 | 24 | Scratch | 58.72 | M | 298.9 | 309.6 | 1284 | 55.3 | 166 | 0
2025-01-12 | Shift_2 | M10 | OP034 | P_C | 480 | 5 | Maintenance | 784 | 774 | 10 | Crack | 60.68 | L | 300.3 | 311.7 | 1333 | 55.2 | 18 | 0
2025-01-12 | Shift_2 | M11 | OP032 | P_E | 480 | 0 | No Downtime | 766 | 747 | 19 | Dimension Error | 36.76 | M | 297.4 | 308.6 | 1528 | 29.1 | 163 | 0
2025-01-12 | Shift_2 | M12 | OP017 | P_E | 480 | 34 | Unspecified | 686 | 653 | 33 | Scratch | 40.6 | H | 297.8 | 307.3 | 1555 | 35.8 | 190 | 0
2025-01-12 | Shift_2 | M13 | OP011 | P_E | 480 | 12 | Setup | 584 | 569 | 15 | Crack | 41.94 | L | 300.4 | 311.5 | 1704 | 29.7 | 103 | 0
2025-01-12 | Shift_2 | M14 | OP008 | P_B | 480 | 54 | Setup | 589 | 564 | 25 | Crack | 49.68 | L | 298.7 | 309.6 | 1502 | 46.7 | 198 | 0
2025-01-12 | Shift_2 | M15 | OP012 | P_E | 480 | 0 | No Downtime | 737 | 729 | 8 | Scratch | 42.1 | M | 302.2 | 311.5 | 1863 | 25.7 | 85 | 0
2025-01-12 | Shift_2 | M16 | OP033 | P_A | 480 | 0 | No Downtime | 635 | 612 | 23 | Dimension Error | 50.53 | L | 300.7 | 311.7 | 1499 | 38.4 | 205 | 0
2025-01-12 | Shift_2 | M17 | OP028 | P_B | 480 | 9 | Maintenance | 775 | 747 | 28 | Scratch | 38.43 | L | 302 | 310.3 | 1648 | 29.6 | 157 | 0
2025-01-12 | Shift_2 | M18 | OP007 | P_E | 480 | 55 | Setup | 676 | 648 | 28 | Surface Defect | 53.22 | L | 300.2 | 309.8 | 1401 | 49.3 | 163 | 0
2025-01-12 | Shift_2 | M19 | OP001 | P_C | 480 | 35 | Material Shortage | 780 | 749 | 31 | Crack | 51.54 | L | 298.4 | 309.1 | 1423 | 48 | 135 | 0
2025-01-12 | Shift_2 | M20 | OP034 | P_A | 480 | 18 | No Downtime | 563 | 535 | 28 | Scratch | 49.62 | H | 300.9 | 312 | 1397 | 42.7 | 212 | 0
2025-01-12 | Shift_3 | M01 | OP035 | P_A | 480 | 44 | Maintenance | 736 | 696 | 40 | Crack | 50.91 | L | 303.7 | 312.7 | 1468 | 43.3 | 168 | 0
2025-01-12 | Shift_3 | M02 | OP035 | P_A | 480 | 38 | Maintenance | 645 | 619 | 26 | Surface Defect | 49.98 | L | 297.5 | 308.4 | 1441 | 44.5 | 4 | 0
2025-01-12 | Shift_3 | M03 | OP034 | P_B | 480 | 30 | Setup | 660 | 650 | 10 | Surface Defect | 40.76 | L | 300.4 | 311.6 | 1674 | 33 | 172 | 0
2025-01-12 | Shift_3 | M04 | OP004 | P_D | 480 | 9 | Material Shortage | 781 | 754 | 27 | Surface Defect | 59.42 | L | 301.5 | 310.9 | 1600 | 39 | 160 | 0
2025-01-12 | Shift_3 | M05 | OP036 | P_E | 480 | 0 | No Downtime | 753 | 719 | 34 | Crack | 48.03 | L | 303.6 | 312.4 | 1388 | 41.9 | 221 | 0
2025-01-12 | Shift_3 | M06 | OP011 | P_D | 480 | 0 | No Downtime | 655 | 627 | 28 | Crack | 54.81 | M | 297.3 | 308 | 1403 | 45 | 77 | 0
2025-01-12 | Shift_3 | M07 | OP021 | P_A | 480 | 39 | Material Shortage | 681 | 658 | 23 | Dimension Error | 51.37 | L | 297.4 | 308.8 | 1473 | 46.2 | 167 | 0
2025-01-12 | Shift_3 | M08 | OP019 | P_B | 480 | 0 | No Downtime | 739 | 706 | 33 | Dimension Error | 46.99 | L | 298.7 | 309.7 | 1547 | 37.4 | 0 | 0
2025-01-12 | Shift_3 | M09 | OP026 | P_D | 480 | 27 | Material Shortage | 659 | 633 | 26 | Scratch | 34 | L | 303.9 | 312.7 | 1789 | 24.4 | 163 | 0
2025-01-12 | Shift_3 | M10 | OP005 | P_C | 480 | 48 | Maintenance | 622 | 603 | 19 | Scratch | 40.01 | L | 302.4 | 312 | 1621 | 32.5 | 169 | 0
2025-01-12 | Shift_3 | M11 | OP032 | P_D | 480 | 35 | Maintenance | 703 | 684 | 19 | Surface Defect | 60.42 | M | 301.1 | 311.2 | 1407 | 53 | 165 | 0
2025-01-12 | Shift_3 | M12 | OP028 | P_C | 480 | 0 | No Downtime | 731 | 705 | 26 | Crack | 58.11 | M | 297.4 | 308.2 | 1401 | 51.9 | 117 | 0
2025-01-12 | Shift_3 | M13 | OP021 | P_E | 480 | 0 | No Downtime | 653 | 643 | 10 | Crack | 39.92 | L | 299 | 309.4 | 1758 | 25.7 | 68 | 0
2025-01-12 | Shift_3 | M14 | OP017 | P_D | 480 | 0 | No Downtime | 783 | 744 | 39 | Dimension Error | 37.56 | H | 297.5 | 309.5 | 1668 | 27.9 | 240 | 0
2025-01-12 | Shift_3 | M15 | OP030 | P_D | 480 | 11 | Unspecified | 833 | 812 | 21 | Surface Defect | 63.26 | L | 300.2 | 311.7 | 1286 | 55.1 | 42 | 0
2025-01-12 | Shift_3 | M16 | OP014 | P_B | 480 | 0 | No Downtime | 597 | 581 | 16 | Surface Defect | 49.07 | L | 295.8 | 306.5 | 1534 | 37.9 | 88 | 0
2025-01-12 | Shift_3 | M17 | OP039 | P_E | 480 | 0 | No Downtime | 801 | 776 | 25 | Crack | 34.77 | M | 300.5 | 311.9 | 1875 | 22.1 | 100 | 0
2025-01-12 | Shift_3 | M18 | OP031 | P_D | 480 | 0 | No Downtime | 660 | 654 | 6 | Crack | 70.9 | M | 301.6 | 310.8 | 1290 | 65.3 | 63 | 0
2025-01-12 | Shift_3 | M19 | OP021 | P_D | 480 | 0 | No Downtime | 734 | 699 | 35 | Surface Defect | 49.98 | L | 302.2 | 310.6 | 1462 | 43.6 | 0 | 0
2025-01-12 | Shift_3 | M20 | OP040 | P_C | 480 | 0 | No Downtime | 736 | 726 | 10 | Crack | 52.31 | L | 301.5 | 310.5 | 1396 | 44.5 | 117 | 0
2025-01-13 | Shift_1 | M01 | OP024 | P_A | 480 | 47 | Maintenance | 576 | 551 | 25 | Crack | 36.57 | L | 301.5 | 310.5 | 1636 | 28.7 | 106 | 0
2025-01-13 | Shift_1 | M02 | OP020 | P_B | 480 | 0 | No Downtime | 727 | 699 | 28 | Surface Defect | 41.98 | L | 296.8 | 307.9 | 1698 | 30.8 | 48 | 0
2025-01-13 | Shift_1 | M03 | OP012 | P_B | 480 | 0 | No Downtime | 693 | 668 | 25 | Crack | 49.85 | L | 298.8 | 309.6 | 1523 | 41.9 | 165 | 0
2025-01-13 | Shift_1 | M04 | OP016 | P_D | 480 | 24 | Unspecified | 602 | 588 | 14 | Scratch | 68.23 | M | 300.7 | 311.3 | 1348 | 53 | 35 | 0
2025-01-13 | Shift_1 | M05 | OP036 | P_D | 480 | 58 | Setup | 611 | 601 | 10 | Crack | 33.07 | M | 297.1 | 307.9 | 1662 | 26.9 | 183 | 0
2025-01-13 | Shift_1 | M06 | OP033 | P_A | 480 | 0 | No Downtime | 727 | 698 | 29 | Dimension Error | 44.48 | L | 303.1 | 311.3 | 1474 | 34.8 | 215 | 0
2025-01-13 | Shift_1 | M07 | OP030 | P_E | 480 | 0 | No Downtime | 777 | 733 | 44 | Crack | 38.37 | H | 298.7 | 309.6 | 1755 | 26.9 | 73 | 0
2025-01-13 | Shift_1 | M08 | OP029 | P_E | 480 | 0 | No Downtime | 740 | 710 | 30 | Surface Defect |  | L | 298.8 | 309.9 | 1320 | 47.4 | 210 | 0
2025-01-13 | Shift_1 | M09 | OP003 | P_E | 480 | 0 | No Downtime | 669 | 640 | 29 | Dimension Error | 56.22 | M | 297.3 | 308.3 | 1544 | 41.7 | 6 | 0
2025-01-13 | Shift_1 | M10 | OP034 | P_E | 480 | 34 | Breakdown | 661 | 536 | 125 | Scratch | 49.43 | M | 301.9 | 310.4 | 1373 | 48 | 73 | 1
2025-01-13 | Shift_1 | M11 | OP020 | P_B | 480 | 0 | No Downtime | 640 | 619 | 21 | Crack | 49.16 | H | 301.1 | 310 | 1470 | 40.1 | 23 | 0
2025-01-13 | Shift_1 | M12 | OP038 | P_A | 480 | 0 | No Downtime | 797 | 767 | 30 | Dimension Error | 46.56 | M | 299.2 | 308.4 | 1381 | 42.5 | 54 | 0
2025-01-13 | Shift_1 | M13 | OP017 | P_A | 480 | 0 | No Downtime | 646 | 608 | 38 | Dimension Error | 29.39 | M | 297.7 | 308.1 | 2189 | 15.6 | 186 | 0
2025-01-13 | Shift_1 | M14 | OP039 | P_A | 480 | 24 | Material Shortage | 761 | 732 | 29 | Scratch | 51.44 | L | 299.8 | 309.4 | 1475 | 43.4 | 51 | 0
2025-01-13 | Shift_1 | M15 | OP040 | P_D | 480 | 0 | No Downtime | 692 | 660 | 32 | Scratch | 62.55 | L | 300.2 | 311.6 | 1446 | 47.3 | 66 | 0
2025-01-13 | Shift_1 | M16 | OP005 | P_C | 480 | 0 | No Downtime | 730 | 703 | 27 | Dimension Error | 55.5 | L | 303.7 | 312.4 | 1525 | 43.9 | 188 | 0
2025-01-13 | Shift_1 | M17 | OP012 | P_A | 480 | 10 | Unspecified | 846 | 798 | 48 | Crack | 58.44 | L | 296.9 | 307.8 | 1425 | 49.1 | 163 | 0
2025-01-13 | Shift_1 | M18 | OP037 | P_C | 480 | 0 | No Downtime | 664 | 642 | 22 | Scratch | 51 | M | 302.1 | 310.6 | 1517 | 38.9 | 2 | 0
2025-01-13 | Shift_1 | M19 | OP039 | P_B | 480 | 0 | No Downtime | 746 | 723 | 23 | Scratch | 52.84 | L | 302.7 | 312.1 | 1597 | 39.8 | 153 | 0
2025-01-13 | Shift_1 | M20 | OP019 | P_E | 480 | 0 | No Downtime | 592 | 560 | 32 | Scratch | 51.04 | L | 301.2 | 311 | 1596 | 37.2 | 219 | 0
2025-01-13 | Shift_2 | M01 | OP013 | P_E | 480 | 59 | Setup | 556 | 527 | 29 | Scratch |  | L | 298.9 | 308.7 | 1729 | 26.6 | 73 | 0
2025-01-13 | Shift_2 | M02 | OP024 | P_C | 480 | 0 | No Downtime | 703 | 674 | 29 | Dimension Error | 40.09 | L | 298.8 | 310.6 | 1803 | 25.4 | 209 | 0
2025-01-13 | Shift_2 | M03 | OP012 | P_D | 480 | 0 | No Downtime | 730 | 720 | 10 | Scratch | 40.82 | H | 301.7 | 310.2 | 1620 | 30.8 | 42 | 0
2025-01-13 | Shift_2 | M04 | OP003 | P_D | 480 | 16 | Maintenance | 706 | 694 | 12 | Scratch | 67.6 | L | 298.3 | 309.1 | 1387 | 52.3 | 160 | 0
2025-01-13 | Shift_2 | M05 | OP014 | P_C | 480 | 39 | Unspecified | 733 | 703 | 30 | Dimension Error | 46.8 | M | 301.3 | 311.1 | 1492 | 41.2 | 223 | 0
2025-01-13 | Shift_2 | M06 | OP008 | P_A | 480 | 30 | Maintenance | 733 | 695 | 38 | Scratch | 54.58 | H | 296.5 | 307.4 | 1432 | 49.2 | 64 | 0
2025-01-13 | Shift_2 | M07 | OP039 | P_E | 480 | 32 | Setup | 648 | 641 | 7 | Crack | 35.68 | L | 299 | 310.2 | 1682 | 28.8 | 49 | 0
2025-01-13 | Shift_2 | M08 | OP028 | P_A | 480 | 20 | Maintenance | 642 | 613 | 29 | Scratch | 38.22 | L | 299.6 | 311.1 | 1679 | 30.7 | 129 | 0
2025-01-13 | Shift_2 | M09 | OP032 | P_D | 480 | 0 | No Downtime | 842 | 797 | 45 | Scratch | 53.18 | L | 300.1 | 311.3 | 1535 | 42.3 | 92 | 0
2025-01-13 | Shift_2 | M09 | OP032 | P_D | 480 | 0 | No Downtime | 842 | 797 | 45 | Scratch | 53.18 | L | 300.1 | 311.3 | 1535 | 42.3 | 92 | 0
2025-01-13 | Shift_2 | M10 | OP029 | P_B | 480 | 0 | No Downtime | 624 | 602 | 22 | Dimension Error | 47.51 | L | 302.4 | 310.2 | 1539 | 37.7 | 29 | 0
2025-01-13 | Shift_2 | M11 | OP001 | P_C | 480 | 0 | No Downtime | 679 | 649 | 30 | Surface Defect | 42.63 | M | 297.5 | 308.5 | 1612 | 30 | 163 | 0
2025-01-13 | Shift_2 | M12 | OP010 | P_E | 480 | 19 | Setup | 641 | 619 | 22 | Scratch | 59.27 | L | 300 | 309 | 1454 | 51.7 | 2 | 0
2025-01-13 | Shift_2 | M13 | OP032 | P_A | 480 | 33 | Material Shortage | 649 | 640 | 9 | Dimension Error | 60.14 | L | 297.9 | 307.8 | 1286 | 59.5 | 55 | 0
2025-01-13 | Shift_2 | M14 | OP023 | P_E | 480 | 0 | No Downtime | 738 | 717 | 21 | Dimension Error | 50.74 | L | 298.3 | 309.1 | 1403 | 45.1 | 138 | 0
2025-01-13 | Shift_2 | M15 | OP024 | P_E | 480 | 0 | No Downtime | 745 | 722 | 23 | Scratch | 47.04 | L | 298.9 | 310.2 | 1696 | 30.2 | 214 | 0
2025-01-13 | Shift_2 | M16 | OP010 | P_C | 480 | 45 | No Downtime | 695 | 664 | 31 | Surface Defect | 51.28 | L | 297 | 308.1 | 1455 | 43.5 | 122 | 0
2025-01-13 | Shift_2 | M17 | OP034 | P_A | 480 | 0 | No Downtime | 712 | 683 | 29 | Dimension Error | 37.75 | M | 298.3 | 308.7 | 1667 | 28.6 | 18 | 0
2025-01-13 | Shift_2 | M18 | OP030 | P_B | 480 | 54 | Setup | 680 | 666 | 14 | Surface Defect | 53.51 | L | 297.9 | 308 | 1490 | 46.2 | 6 | 0
2025-01-13 | Shift_2 | M19 | OP039 | P_C | 480 | 0 | No Downtime | 685 | 661 | 24 | Surface Defect | 45.2 | L | 298.6 | 309.6 | 1540 | 35.8 | 5 | 0
2025-01-13 | Shift_2 | M20 | OP016 | P_C | 480 | 55 | Setup | 656 | 634 | 22 | Surface Defect | 46.14 | L | 297.3 | 308.4 | 1513 | 40.5 | 25 | 0
2025-01-13 | Shift_3 | M01 | OP023 | P_B | 480 | 0 | No Downtime | 717 | 687 | 30 | Surface Defect | 50.4 | L | 300.2 | 309.4 | 1558 | 38.3 | 51 | 0
2025-01-13 | Shift_3 | M02 | OP022 | P_D | 480 | 54 | Unspecified | 601 | 570 | 31 | Surface Defect | 40.68 | L | 301.2 | 311 | 1573 | 32.8 | 57 | 0
2025-01-13 | Shift_3 | M03 | OP040 | P_A | 480 | 12 | Material Shortage | 724 | 702 | 22 | Crack | 36.91 | M | 298.1 | 307.6 | 1764 | 27.7 | 23 | 0
2025-01-13 | Shift_3 | M04 | OP027 | P_D | 480 | 0 | No Downtime | 705 | 697 | 8 | Surface Defect | 66.21 | M | 296.8 | 307.4 | 1455 | 49.9 | 102 | 0
2025-01-13 | Shift_3 | M05 | OP001 | P_B | 480 | 30 | Breakdown | 710 | 628 | 82 | Dimension Error | 64.48 | L | 297.8 | 307.3 | 1327 | 61 | 186 | 1
2025-01-13 | Shift_3 | M06 | OP008 | P_E | 480 | 0 | No Downtime | 705 | 688 | 17 | Crack | 59.18 | M | 295.8 | 306.4 | 1335 | 51.7 | 69 | 0
2025-01-13 | Shift_3 | M07 | OP036 | P_C | 480 | 0 | No Downtime | 686 | 653 | 33 | Dimension Error | 42.1 | L | 303.9 | 313 | 1626 | 31.4 | 209 | 0
2025-01-13 | Shift_3 | M08 | OP028 | P_A | 480 | 0 | No Downtime | 801 | 754 | 47 | Scratch | 54.9 | M | 300.3 | 311.7 | 1236 | 57.5 | 12 | 0
2025-01-13 | Shift_3 | M09 | OP004 | P_A | 480 | 39 | Setup | 599 | 574 | 25 | Crack | 43.27 | H | 297.5 | 309.3 | 1563 | 36.1 | 100 | 0
2025-01-13 | Shift_3 | M10 | OP014 | P_B | 480 | 0 | No Downtime | 794 | 758 | 36 | Crack | 50.88 | M | 297.2 | 308.6 | 1444 | 41.1 | 56 | 0
2025-01-13 | Shift_3 | M11 | OP034 | P_A | 480 | 0 | No Downtime | 797 | 755 | 42 | Crack | 45.26 | M | 302.5 | 310.4 | 1580 | 35.6 | 176 | 0
2025-01-13 | Shift_3 | M12 | OP023 | P_D | 480 | 56 | Material Shortage | 649 | 624 | 25 | Scratch | 50.68 | M | 298.5 | 308 | 1363 | 49.2 | 149 | 0
2025-01-13 | Shift_3 | M13 | OP040 | P_C | 480 | 0 | No Downtime | 774 | 735 | 39 | Dimension Error | 35.26 | L | 302.9 | 312.2 | 1729 | 23.6 | 96 | 0
2025-01-13 | Shift_3 | M14 | OP011 | P_B | 480 | 14 | Material Shortage | 687 | 659 | 28 | Scratch | 40.04 | H | 296.9 | 307.7 | 1656 | 30.8 | 181 | 0
2025-01-13 | Shift_3 | M15 | OP040 | P_A | 480 | 55 | Material Shortage | 675 | 658 | 17 | Surface Defect | 46.54 | M | 297.2 | 308.3 | 1578 | 37.8 | 3 | 0
2025-01-13 | Shift_3 | M16 | OP003 | P_E | 480 | 0 | No Downtime | 734 | 694 | 40 | Surface Defect | 44.89 | M | 301.4 | 310.7 | 1459 | 37.7 | 40 | 0
2025-01-13 | Shift_3 | M17 | OP020 | P_B | 480 | 15 | Maintenance | 752 | 735 | 17 | Crack | 50.07 | L | 300.5 | 311.5 | 1651 | 36.9 | 65 | 0
2025-01-13 | Shift_3 | M18 | OP012 | P_E | 480 | 0 | No Downtime | 746 | 706 | 40 | Scratch | 61.64 | M | 298.3 | 309.5 | 1543 | 49.9 | 199 | 0
2025-01-13 | Shift_3 | M19 | OP017 | P_D | 480 | 0 | No Downtime | 755 | 721 | 34 | Crack | 55.7 | M | 297.2 | 308.6 | 1284 | 51.3 | 32 | 0
2025-01-13 | Shift_3 | M20 | OP029 | P_C | 480 | 0 | No Downtime | 780 | 745 | 35 | Scratch | 61.15 | M | 299.2 | 310.6 | 1443 | 50.9 | 85 | 0
2025-01-14 | Shift_1 | M01 | OP003 | P_E | 480 | 0 | No Downtime | 668 | 634 | 34 | Scratch | 47.71 | M | 300 | 309.6 | 1477 | 38.1 | 13 | 0
2025-01-14 | Shift_1 | M02 | OP009 | P_B | 480 | 56 | Maintenance | 556 | 549 | 7 | Dimension Error | 46.24 | L | 298.8 | 309.7 | 1450 | 43.1 | 63 | 0
2025-01-14 | Shift_1 | M03 | OP012 | P_E | 480 | 177 | Breakdown | 460 | 389 | 71 | Crack | 34.02 | L | 301.9 | 310.9 | 1567 | 39 | 214 | 1
2025-01-14 | Shift_1 | M04 | OP009 | P_C | 480 | 0 | No Downtime | 756 | 724 | 32 | Scratch | 62.54 | L | 300.8 | 309.7 | 1418 | 46.6 | 12 | 0
2025-01-14 | Shift_1 | M05 | OP023 | P_B | 480 | 6 | Setup | 617 | 606 | 11 | Surface Defect | 61.85 | H | 303.6 | 312.4 | 1460 | 53.7 | 214 | 0
2025-01-14 | Shift_1 | M06 | OP012 | P_D | 480 | 0 | No Downtime | 772 | 728 | 44 | Dimension Error | 34.49 | L | 298.3 | 307.8 | 1906 | 22.1 | 104 | 0
2025-01-14 | Shift_1 | M07 | OP029 | P_A | 480 | 40 | Setup | 644 | 629 | 15 | Surface Defect | 53.53 | M | 299.9 | 310.4 | 1367 | 53.3 | 201 | 0
2025-01-14 | Shift_1 | M08 | OP011 | P_E | 480 | 10 | Material Shortage | 564 | 559 | 5 | Scratch | 48.7 | L | 301.2 | 310.7 | 1517 | 39.4 | 107 | 0
2025-01-14 | Shift_1 | M09 | OP003 | P_D | 480 | 0 | No Downtime | 698 | 691 | 7 | Surface Defect | 44.38 | L | 298 | 308.1 | 1454 | 37.1 | 35 | 0
2025-01-14 | Shift_1 | M10 | OP018 | P_E | 480 | 0 | No Downtime | 671 | 645 | 26 | Dimension Error |  | L | 299.2 | 308.5 | 1340 | 50 | 144 | 0
2025-01-14 | Shift_1 | M11 | OP015 | P_C | 480 | 34 | No Downtime | 666 | 644 | 22 | Surface Defect | 51.81 | L | 301 | 310.9 | 1479 | 44.3 | 194 | 0
2025-01-14 | Shift_1 | M12 | OP030 | P_D | 480 | 0 | No Downtime | 640 | 634 | 6 | Scratch | 50.08 | H | 302.4 | 312 | 1457 | 43.4 | 23 | 0
2025-01-14 | Shift_1 | M13 | OP011 | P_C | 480 | 0 | No Downtime | 742 | 716 | 26 | Scratch | 40.63 | L | 298.3 | 307.9 | 1766 | 26.5 | 145 | 0
2025-01-14 | Shift_1 | M14 | OP017 | P_A | 480 | 0 | No Downtime | 674 | 655 | 19 | Scratch | 41.98 | L | 298.8 | 309.7 | 1751 | 29.6 | 160 | 0
2025-01-14 | Shift_1 | M15 | OP001 | P_E | 480 | 0 | No Downtime | 864 | 818 | 46 | Surface Defect | 39.5 | L | 297.4 | 308.1 | 1749 | 25.9 | 8 | 0
2025-01-14 | Shift_1 | M16 | OP028 | P_B | 480 | 12 | Material Shortage | 690 | 678 | 12 | Scratch | 61.08 | M | 298.6 | 309.5 | 1366 | 55 | 65 | 0
2025-01-14 | Shift_1 | M17 | OP010 | P_E | 480 | 0 | No Downtime | 663 | 628 | 35 | Crack | 50.91 | L | 298.3 | 309.1 | 1386 | 45.3 | 212 | 0
2025-01-14 | Shift_1 | M18 | OP014 | P_D | 480 | 0 | No Downtime | 762 | 748 | 14 | Crack | 39.22 | M | 303.7 | 312.3 | 1756 | 26.4 | 190 | 0
2025-01-14 | Shift_1 | M19 | OP030 | P_A | 480 | 0 | No Downtime | 768 | 758 | 10 | Dimension Error | 33.37 | L | 300.7 | 310.8 | 1814 | 21.4 | 59 | 0
2025-01-14 | Shift_1 | M20 | OP027 | P_D | 480 | 20 | Material Shortage | 690 | 678 | 12 | Crack | 45.71 | M | 300.9 | 311.2 | 1472 | 40 | 93 | 0
2025-01-14 | Shift_2 | M01 | OP022 | P_E | 480 | 0 | No Downtime | 713 | 701 | 12 | Scratch | 54.07 | L | 299.8 | 309.7 | 1429 | 42.6 | 127 | 0
2025-01-14 | Shift_2 | M02 | OP025 | P_B | 480 | 0 | No Downtime | 694 | 663 | 31 | Surface Defect | 46.99 | M | 297.2 | 308.7 | 1398 | 38.1 | 88 | 0
2025-01-14 | Shift_2 | M03 | OP038 | P_B | 480 | 5 | Unspecified | 755 | 713 | 42 | Scratch | 45.7 | L | 297.7 | 308.7 | 1449 | 40.2 | 95 | 0
2025-01-14 | Shift_2 | M04 | OP029 | P_A | 480 | 8 | Material Shortage | 730 | 693 | 37 | Dimension Error | 56.4 | L | 302.5 | 311.9 | 1401 | 44.9 | 203 | 0
2025-01-14 | Shift_2 | M05 | OP036 | P_E | 480 | 0 | No Downtime | 676 | 663 | 13 | Scratch | 66.57 | L | 303.3 | 311.5 | 1412 | 55.6 | 67 | 0
2025-01-14 | Shift_2 | M06 | OP005 | P_E | 480 | 32 | Material Shortage | 641 | 628 | 13 | Crack | 56.43 | M | 302 | 311.2 | 1418 | 49.5 | 17 | 0
2025-01-14 | Shift_2 | M07 | OP021 | P_C | 480 | 33 | Unspecified | 647 | 630 | 17 | Dimension Error | 45.06 | L | 297.5 | 308.6 | 1585 | 37.6 | 2 | 0
2025-01-14 | Shift_2 | M08 | OP038 | P_D | 480 | 0 | No Downtime | 742 | 706 | 36 | Dimension Error | 44.69 | H | 297.3 | 308.4 | 1531 | 35.6 | 16 | 0
2025-01-14 | Shift_2 | M09 | OP003 | P_B | 480 | 0 | No Downtime | 688 | 676 | 12 | Crack | 51.18 | M | 298.8 | 308.8 | 1441 | 40.5 | 63 | 0
2025-01-14 | Shift_2 | M10 | OP016 | P_D | 480 | 0 | No Downtime | 797 | 765 | 32 | Crack | 51.39 | L | 297.8 | 307.3 | 1438 | 44.5 | 3 | 0
2025-01-14 | Shift_2 | M11 | OP027 | P_C | 480 | 30 | Material Shortage | 795 | 787 | 8 | Surface Defect | 47.06 | M | 300.2 | 310.1 | 1550 | 38.7 | 45 | 0
2025-01-14 | Shift_2 | M12 | OP017 | P_C | 480 | 0 | No Downtime | 758 | 714 | 44 | Scratch | 34.97 | H | 298.4 | 308.9 | 1782 | 23.9 | 24 | 0
2025-01-14 | Shift_2 | M13 | OP019 | P_E | 480 | 0 | No Downtime | 753 | 733 | 20 | Surface Defect | 41.44 | L | 297.7 | 307.4 | 1764 | 29 | 139 | 0
2025-01-14 | Shift_2 | M14 | OP013 | P_E | 480 | 0 | No Downtime | 769 | 751 | 18 | Crack | 46.14 | L | 297.5 | 308.8 | 1587 | 34.9 | 166 | 0
2025-01-14 | Shift_2 | M15 | OP008 | P_C | 480 | 28 | Material Shortage | 631 | 611 | 20 | Crack | 43.87 | L | 297.7 | 309.6 | 1529 | 35.2 | 153 | 0
2025-01-14 | Shift_2 | M16 | OP029 | P_E | 480 | 0 | No Downtime | 773 | 746 | 27 | Surface Defect | 53.91 | L | 297.5 | 308.5 | 1546 | 40.4 | 129 | 0
2025-01-14 | Shift_2 | M17 | OP011 | P_C | 480 | 0 | No Downtime | 727 | 702 | 25 | Crack | 48.23 | L | 297.3 | 308.4 | 1472 | 41.3 | 67 | 0
2025-01-14 | Shift_2 | M18 | OP011 | P_A | 480 | 0 | No Downtime | 720 | 712 | 8 | Crack | 53.84 | L | 298.8 | 309.1 | 1418 | 46.3 | 133 | 0
2025-01-14 | Shift_2 | M19 | OP015 | P_B | 480 | 0 | No Downtime | 719 | 710 | 9 | Surface Defect | 55.51 | L | 299.1 | 308.6 | 1408 | 46.7 | 196 | 0
2025-01-14 | Shift_2 | M20 | OP004 | P_C | 480 | 0 | No Downtime | 743 | 715 | 28 | Dimension Error |  | M | 298.1 | 308.2 | 1654 | 35.3 | 155 | 0
2025-01-14 | Shift_3 | M01 | OP040 | P_B | 480 | 41 | Material Shortage | 597 | 589 | 8 | Surface Defect | 46.99 | L | 301.6 | 309.9 | 1397 | 43.7 | 102 | 0
2025-01-14 | Shift_3 | M02 | OP039 | P_A | 480 | 6 | Unspecified | 630 | 603 | 27 | Dimension Error | 59.32 | M | 303.1 | 312.4 | 1378 | 50.1 | 104 | 0
2025-01-14 | Shift_3 | M03 | OP025 | P_B | 480 | 0 | No Downtime | 691 | 676 | 15 | Scratch | 43.5 | L | 299.9 | 309.5 | 1451 | 39.4 | 18 | 0
2025-01-14 | Shift_3 | M04 | OP005 | P_B | 480 | 0 | No Downtime | 676 | 666 | 10 | Surface Defect | 62.26 | L | 298 | 307.7 | 1430 | 47.3 | 49 | 0
2025-01-14 | Shift_3 | M05 | OP020 | P_E | 480 | 0 | No Downtime | 750 | 730 | 20 | Scratch | 54.85 | M | 300.4 | 310.2 | 1380 | 47.3 | 5 | 0
2025-01-14 | Shift_3 | M06 | OP004 | P_C | 480 | 0 | No Downtime | 664 | 626 | 38 | Dimension Error | 48.88 | M | 300.8 | 312.6 | 1588 | 35.6 | 114 | 0
2025-01-14 | Shift_3 | M07 | OP024 | P_E | 480 | 0 | No Downtime | 659 | 636 | 23 | Dimension Error | 56.71 | L | 300.3 | 311.7 | 1365 | 53.3 | 113 | 0
2025-01-14 | Shift_3 | M08 | OP009 | P_A | 480 | 0 | No Downtime | 733 | 724 | 9 | Crack | 53.26 | L | 302 | 311.3 | 1567 | 41.1 | 26 | 0
2025-01-14 | Shift_3 | M09 | OP036 | P_E | 480 | 0 | No Downtime | 851 | 843 | 8 | Surface Defect | 64.72 | M | 297.9 | 307.4 | 1403 | 52.8 | 0 | 0
2025-01-14 | Shift_3 | M10 | OP004 | P_E | 480 | 0 | No Downtime | 770 | 760 | 10 | Dimension Error | 59.52 | M | 299 | 308.4 | 1535 | 47.5 | 163 | 0
2025-01-14 | Shift_3 | M11 | OP007 | P_A | 480 | 0 | No Downtime | 719 | 700 | 19 | Dimension Error | 65.76 | L | 297.6 | 308.3 | 1424 | 53.9 | 132 | 0
2025-01-14 | Shift_3 | M12 | OP011 | P_D | 480 | 59 | Setup | 608 | 572 | 36 | Dimension Error | 43.21 | L | 302.4 | 311.1 | 1446 | 42.9 | 5 | 0
2025-01-14 | Shift_3 | M13 | OP022 | P_A | 480 | 41 | Breakdown | 667 | 564 | 103 | Scratch | 10.98 | L | 298.9 | 309.1 | 2861 | 4.6 | 143 | 1
2025-01-14 | Shift_3 | M14 | OP027 | P_B | 480 | 0 | No Downtime | 654 | 623 | 31 | Scratch | 48.16 | L | 303.2 | 311.5 | 1507 | 39.2 | 225 | 0
2025-01-14 | Shift_3 | M15 | OP003 | P_C | 480 | 0 | No Downtime | 837 | 822 | 15 | Dimension Error | 68.98 | L | 298.4 | 308.3 | 1318 | 59.1 | 22 | 0
2025-01-14 | Shift_3 | M16 | OP025 | P_D | 480 | 56 | Maintenance | 594 | 568 | 26 | Scratch | 61.01 | M | 299.4 | 308.7 | 1289 | 60.5 | 104 | 0
2025-01-14 | Shift_3 | M17 | OP038 | P_E | 480 | 43 | Unspecified | 664 | 631 | 33 | Surface Defect | 51.43 | L | 297.5 | 308.8 | 1312 | 50.3 | 159 | 0
2025-01-14 | Shift_3 | M18 | OP027 | P_C | 480 | 0 | No Downtime | 746 | 708 | 38 | Crack | 49.12 | M | 301.4 | 310.9 | 1557 | 39.3 | 174 | 0
2025-01-14 | Shift_3 | M19 | OP025 | P_A | 480 | 0 | No Downtime | 688 | 658 | 30 | Scratch | 51.1 | H | 299.1 | 308.3 | 1451 | 42.8 | 21 | 0
2025-01-14 | Shift_3 | M20 | OP015 | P_C | 480 | 0 | No Downtime | 643 | 627 | 16 | Scratch | 52.06 | M | 298.3 | 307.8 | 1485 | 42 | 13 | 0
2025-01-15 | Shift_1 | M01 | OP004 | P_A | 480 | 55 | Unspecified | 580 | 567 | 13 | Scratch | 43.99 | L | 298.9 | 309.8 | 1616 | 36.5 | 110 | 0
2025-01-15 | Shift_1 | M02 | OP028 | P_C | 480 | 0 | No Downtime | 707 | 697 | 10 | Crack | 40.76 | L | 298.1 | 308 | 1652 | 28.5 | 63 | 0
2025-01-15 | Shift_1 | M03 | OP014 | P_A | 480 | 132 | Breakdown | 549 | 456 | 93 | Dimension Error | 45.26 | L | 300.5 | 309.8 | 1379 | 54.2 | 207 | 1
2025-01-15 | Shift_1 | M04 | OP014 | P_D | 480 | 0 | No Downtime | 718 | 704 | 14 | Dimension Error | 66.7 | L | 299.9 | 310.4 | 1470 | 50 | 148 | 0
2025-01-15 | Shift_1 | M05 | OP014 | P_E | 480 | 49 | Setup | 664 | 635 | 29 | Dimension Error | 45.47 | M | 303.9 | 313.2 | 1570 | 40.7 | 74 | 0
2025-01-15 | Shift_1 | M06 | OP015 | P_C | 480 | 0 | No Downtime | 726 | 714 | 12 | Surface Defect | 49.01 | M | 299.8 | 311.1 | 1562 | 35.7 | 170 | 0
2025-01-15 | Shift_1 | M07 | OP020 | P_C | 480 | 52 | Setup | 579 | 551 | 28 | Dimension Error | 49.32 | L | 298.2 | 308.9 | 1278 | 54 | 18 | 0
2025-01-15 | Shift_1 | M08 | OP015 | P_D | 480 | 0 | No Downtime | 771 | 742 | 29 | Scratch | 46 | L | 300.1 | 311.2 | 1489 | 39.1 | 188 | 0
2025-01-15 | Shift_1 | M09 | OP023 | P_A | 480 | 0 | No Downtime | 651 | 640 | 11 | Scratch | 68.25 | M | 300.3 | 309.5 | 1320 | 62.2 | 142 | 0
2025-01-15 | Shift_1 | M10 | OP033 | P_E | 480 | 0 | No Downtime | 672 | 657 | 15 | Scratch |  | L | 301.1 | 310.8 | 1724 | 27.5 | 101 | 0
2025-01-15 | Shift_1 | M11 | OP038 | P_A | 480 | 29 | Material Shortage | 627 | 594 | 33 | Scratch | 48.54 | L | 300.1 | 310.4 | 1554 | 39.4 | 115 | 0
2025-01-15 | Shift_1 | M12 | OP011 | P_C | 480 | 17 | Unspecified | 647 | 626 | 21 | Dimension Error | 44.22 | L | 302.6 | 311.5 | 1599 | 37 | 211 | 0
2025-01-15 | Shift_1 | M13 | OP006 | P_B | 480 | 0 | No Downtime | 676 | 640 | 36 | Crack | 45.9 | L | 300.2 | 309.4 | 1526 | 35.3 | 46 | 0
2025-01-15 | Shift_1 | M14 | OP036 | P_A | 480 | 0 | No Downtime | 626 | 614 | 12 | Crack | 41.18 | M | 297.7 | 309.7 | 1680 | 30.2 | 168 | 0
2025-01-15 | Shift_1 | M15 | OP008 | P_C | 480 | 45 | Maintenance | 709 | 687 | 22 | Dimension Error | 32.72 | L | 297.9 | 308 | 1954 | 21.1 | 42 | 0
2025-01-15 | Shift_1 | M16 | OP036 | P_A | 480 | 0 | No Downtime | 657 | 620 | 37 | Crack | 56.95 | L | 301.3 | 310.4 | 1384 | 50.1 | 88 | 0
2025-01-15 | Shift_1 | M17 | OP021 | P_A | 480 | 33 | Material Shortage | 713 | 686 | 27 | Crack | 55.29 | L | 299.2 | 308.6 | 1381 | 50 | 193 | 0
2025-01-15 | Shift_1 | M18 | OP003 | P_D | 480 | 51 | Unspecified | 641 | 607 | 34 | Scratch | 48.72 | L | 301.5 | 310.8 | 1367 | 49 | 193 | 0
2025-01-15 | Shift_1 | M19 | OP020 | P_A | 480 | 0 | No Downtime | 797 | 759 | 38 | Dimension Error | 61.07 | L | 304 | 312.9 | 1313 | 53.9 | 202 | 0
2025-01-15 | Shift_1 | M20 | OP015 | P_C | 480 | 0 | No Downtime | 597 | 584 | 13 | Surface Defect | 57.12 | L | 302.7 | 311.7 | 1480 | 45.2 | 8 | 0
2025-01-15 | Shift_2 | M01 | OP035 | P_B | 480 | 46 | Material Shortage | 590 | 565 | 25 | Crack | 56.53 | L | 302.9 | 312.4 | 1383 | 51.4 | 160 | 0
2025-01-15 | Shift_2 | M02 | OP035 | P_E | 480 | 53 | Material Shortage | 634 | 599 | 35 | Crack | 46.74 | L | 297.5 | 308.6 | 1536 | 39 | 202 | 0
2025-01-15 | Shift_2 | M03 | OP031 | P_A | 480 | 42 | Setup | 525 | 508 | 17 | Dimension Error | 42.74 | H | 298.4 | 308.9 | 1577 | 37.1 | 0 | 0
2025-01-15 | Shift_2 | M04 | OP002 | P_B | 480 | 0 | No Downtime | 750 | 738 | 12 | Scratch | 59.19 | H | 299.3 | 310 | 1373 | 44.8 | 221 | 0
2025-01-15 | Shift_2 | M05 | OP005 | P_A | 480 | 0 | No Downtime | 734 | 727 | 7 | Scratch | 42.9 | L | 298.8 | 308.5 | 1736 | 29 | 31 | 0
2025-01-15 | Shift_2 | M06 | OP029 | P_A | 480 | 56 | Material Shortage | 590 | 556 | 34 | Dimension Error | 43.82 | M | 298.2 | 308 | 1577 | 35.9 | 151 | 0
2025-01-15 | Shift_2 | M07 | OP010 | P_B | 480 | 14 | Setup | 642 | 606 | 36 | Scratch | 46.47 | L | 304.2 | 313.4 | 1475 | 40.2 | 98 | 0
2025-01-15 | Shift_2 | M08 | OP036 | P_D | 480 | 0 | No Downtime | 776 | 742 | 34 | Scratch | 51.9 | L | 297.9 | 308.4 | 1646 | 40.6 | 175 | 0
2025-01-15 | Shift_2 | M09 | OP027 | P_B | 480 | 24 | Material Shortage | 731 | 706 | 25 | Scratch | 35.5 | L | 300.1 | 309.6 | 1760 | 25.4 | 55 | 0
2025-01-15 | Shift_2 | M10 | OP014 | P_E | 480 | 0 | No Downtime | 702 | 694 | 8 | Crack | 44.92 | H | 297 | 307.8 | 1404 | 40.7 | 184 | 0
2025-01-15 | Shift_2 | M11 | OP030 | P_E | 480 | 0 | No Downtime | 623 | 605 | 18 | Scratch | 44.34 | M | 301 | 311.2 | 1521 | 35.8 | 13 | 0
2025-01-15 | Shift_2 | M12 | OP018 | P_C | 480 | 0 | No Downtime | 717 | 709 | 8 | Surface Defect | 43.73 | L | 302.5 | 310.3 | 1592 | 32.6 | 174 | 0
2025-01-15 | Shift_2 | M13 | OP034 | P_E | 480 | 0 | No Downtime | 765 | 750 | 15 | Crack | 52.11 | L | 303.7 | 312.8 | 1448 | 44.5 | 55 | 0
2025-01-15 | Shift_2 | M14 | OP011 | P_D | 480 | 37 | Maintenance | 685 | 649 | 36 | Scratch | 53.98 | M | 300.8 | 311.2 | 1365 | 51.7 | 111 | 0
2025-01-15 | Shift_2 | M15 | OP013 | P_A | 480 | 0 | No Downtime | 789 | 748 | 41 | Surface Defect | 40.2 | L | 297.7 | 307.6 | 1921 | 22.9 | 68 | 0
2025-01-15 | Shift_2 | M16 | OP038 | P_D | 480 | 0 | No Downtime | 602 | 592 | 10 | Dimension Error | 42.77 | L | 298.2 | 308.3 | 1589 | 33.2 | 94 | 0
2025-01-15 | Shift_2 | M17 | OP028 | P_E | 480 | 0 | No Downtime | 864 | 854 | 10 | Surface Defect | 45.1 | L | 297.8 | 307.7 | 1393 | 38 | 29 | 0
2025-01-15 | Shift_2 | M18 | OP016 | P_E | 480 | 35 | Maintenance | 785 | 766 | 19 | Dimension Error | 44.84 | H | 298 | 309.2 | 1520 | 37.9 | 89 | 0
2025-01-15 | Shift_2 | M19 | OP009 | P_B | 480 | 9 | Setup | 775 | 734 | 41 | Scratch | 33.76 | L | 301.5 | 310.9 | 1891 | 23.2 | 122 | 0
2025-01-15 | Shift_2 | M20 | OP036 | P_B | 480 | 0 | No Downtime | 770 | 735 | 35 | Scratch | 46.51 | L | 302.6 | 310.3 | 1647 | 34.2 | 14 | 0
2025-01-15 | Shift_3 | M01 | OP003 | P_A | 480 | 0 | No Downtime | 648 | 617 | 31 | Dimension Error | 48.74 | L | 298.9 | 310.3 | 1436 | 39 | 32 | 0
2025-01-15 | Shift_3 | M02 | OP023 | P_A | 480 | 0 | No Downtime | 683 | 676 | 7 | Crack | 54.06 | M | 298.9 | 310.2 | 1331 | 49 | 121 | 0
2025-01-15 | Shift_3 | M03 | OP032 | P_C | 480 | 0 | No Downtime | 713 | 686 | 27 | Surface Defect | 43.7 | L | 301.7 | 311.2 | 1521 | 36.7 | 130 | 0
2025-01-15 | Shift_3 | M04 | OP005 | P_C | 480 | 0 | No Downtime | 716 | 687 | 29 | Scratch | 54.39 | L | 301.5 | 310.7 | 1596 | 35.4 | 150 | 0
2025-01-15 | Shift_3 | M05 | OP016 | P_A | 480 | 0 | No Downtime | 808 | 782 | 26 | Scratch | 54.65 | L | 295.6 | 306 | 1363 | 50 | 14 | 0
2025-01-15 | Shift_3 | M06 | OP017 | P_C | 480 | 53 | Material Shortage | 666 | 632 | 34 | Crack | 53.68 | L | 301.6 | 310.9 | 1532 | 43.6 | 15 | 0
2025-01-15 | Shift_3 | M07 | OP005 | P_A | 480 | 0 | No Downtime | 808 | 782 | 26 | Surface Defect | 39.01 | L | 296.3 | 307.3 | 1567 | 31.4 | 5 | 0
2025-01-15 | Shift_3 | M08 | OP021 | P_E | 480 | 0 | No Downtime | 649 | 620 | 29 | Dimension Error | 56.02 | H | 297.5 | 308.8 | 1430 | 49.4 | 2 | 0
2025-01-15 | Shift_3 | M09 | OP034 | P_C | 480 | 0 | No Downtime | 752 | 710 | 42 | Crack | 55.01 | H | 304 | 313.1 | 1472 | 45.5 | 166 | 0
2025-01-15 | Shift_3 | M10 | OP006 | P_E | 480 | 0 | No Downtime | 717 | 696 | 21 | Crack | 41.82 | M | 297.9 | 308.1 | 1627 | 31.4 | 209 | 0
2025-01-15 | Shift_3 | M11 | OP005 | P_A | 480 | 0 | No Downtime | 676 | 646 | 30 | Crack | 39.43 | L | 300.4 | 311.2 | 1673 | 28.9 | 171 | 0
2025-01-15 | Shift_3 | M12 | OP023 | P_E | 480 | 95 | Breakdown | 546 | 496 | 50 | Dimension Error | 57.85 | L | 302 | 311.2 | 1270 | 65.3 | 182 | 1
2025-01-15 | Shift_3 | M13 | OP036 | P_C | 480 | 31 | Material Shortage | 701 | 669 | 32 | Crack | 39.97 | L | 303.7 | 311.9 | 1561 | 33.3 | 153 | 0
2025-01-15 | Shift_3 | M14 | OP019 | P_C | 480 | 0 | No Downtime | 653 | 618 | 35 | Surface Defect | 46.61 | L | 298.2 | 309.7 | 1585 | 37.4 | 118 | 0
2025-01-15 | Shift_3 | M15 | OP025 | P_A | 480 | 20 | Material Shortage | 704 | 666 | 38 | Crack | 51.06 | H | 297.9 | 307.7 | 1618 | 35.9 | 92 | 0
2025-01-15 | Shift_3 | M16 | OP036 | P_C | 480 | 0 | No Downtime | 601 | 579 | 22 | Surface Defect | 49.87 | M | 298.8 | 309.8 | 1551 | 36.6 | 15 | 0
2025-01-15 | Shift_3 | M17 | OP036 | P_E | 480 | 23 | Setup | 708 | 698 | 10 | Dimension Error | 53.83 | L | 301.4 | 310.1 | 1502 | 46.6 | 37 | 0
2025-01-15 | Shift_3 | M18 | OP026 | P_A | 480 | 0 | No Downtime | 727 | 696 | 31 | Surface Defect | 42.95 | M | 298.6 | 310.2 | 1668 | 31.5 | 7 | 0
2025-01-15 | Shift_3 | M19 | OP018 | P_B | 480 | 41 | Breakdown | 642 | 530 | 112 | Scratch | 59.82 | L | 298 | 308.3 | 1362 | 56.8 | 216 | 1
2025-01-15 | Shift_3 | M20 | OP031 | P_D | 480 | 0 | No Downtime | 764 | 719 | 45 | Crack | 32.4 | M | 300.5 | 311.4 | 2072 | 18.8 | 75 | 0
2025-01-16 | Shift_1 | M01 | OP035 | P_C | 480 | 39 | Setup | 687 | 656 | 31 | Dimension Error | 45.71 | M | 299.3 | 310.5 | 1462 | 40.5 | 24 | 0
2025-01-16 | Shift_1 | M02 | OP038 | P_B | 480 | 0 | No Downtime | 626 | 613 | 13 | Crack | 63.8 | L | 297.4 | 309.1 | 1478 | 49.8 | 150 | 0
2025-01-16 | Shift_1 | M03 | OP032 | P_A | 480 | 70 | Breakdown | 644 | 579 | 65 | Crack | 53.97 | L | 297.6 | 309.6 | 1501 | 49.8 | 222 | 1
2025-01-16 | Shift_1 | M04 | OP014 | P_E | 480 | 0 | No Downtime | 756 | 733 | 23 | Scratch | 48.15 | H | 299.3 | 309 | 1508 | 35 | 70 | 0
2025-01-16 | Shift_1 | M05 | OP009 | P_D | 480 | 0 | No Downtime | 683 | 673 | 10 | Dimension Error | 58.54 | L | 298.2 | 307.8 | 1515 | 46.7 | 74 | 0
2025-01-16 | Shift_1 | M06 | OP025 | P_D | 480 | 46 | Setup | 753 | 712 | 41 | Dimension Error | 41.17 | M | 303.7 | 312.4 | 1642 | 32.3 | 206 | 0
2025-01-16 | Shift_1 | M07 | OP013 | P_E | 480 | 0 | No Downtime | 689 | 675 | 14 | Crack | 43.03 | M | 300.7 | 311.9 | 1657 | 30.9 | 116 | 0
2025-01-16 | Shift_1 | M08 | OP002 | P_D | 480 | 6 | Unspecified | 764 | 754 | 10 | Surface Defect | 50.71 | H | 300.8 | 311.4 | 1453 | 44.6 | 38 | 0
2025-01-16 | Shift_1 | M09 | OP038 | P_E | 480 | 0 | No Downtime | 684 | 655 | 29 | Surface Defect | 38.23 | H | 298.8 | 310.2 | 1707 | 27.6 | 56 | 0
2025-01-16 | Shift_1 | M10 | OP006 | P_E | 480 | 0 | No Downtime | 635 | 619 | 16 | Crack | 52.27 | L | 302.3 | 311.7 | 1544 | 43.2 | 128 | 0
2025-01-16 | Shift_1 | M11 | OP020 | P_A | 480 | 36 | Material Shortage | 656 | 632 | 24 | Dimension Error | 49.9 | L | 302.6 | 311.9 | 1397 | 46.9 | 82 | 0
2025-01-16 | Shift_1 | M12 | OP032 | P_A | 480 | 34 | Maintenance | 634 | 597 | 37 | Crack | 50.55 | L | 300.9 | 310.2 | 1382 | 50.4 | 131 | 0
2025-01-16 | Shift_1 | M13 | OP040 | P_E | 480 | 0 | No Downtime | 723 | 711 | 12 | Crack | 28.56 | L | 300.6 | 310.4 | 2514 | 13.4 | 215 | 0
2025-01-16 | Shift_1 | M14 | OP007 | P_D | 480 | 25 | Unspecified | 581 | 571 | 10 | Surface Defect | 39.2 | L | 300.9 | 310.7 | 1468 | 90.5 | 208 | 0
2025-01-16 | Shift_1 | M15 | OP004 | P_E | 480 | 10 | Maintenance | 816 | 788 | 28 | Crack | 37.25 | M | 299.8 | 310.3 | 1805 | 23.7 | 198 | 0
2025-01-16 | Shift_1 | M16 | OP026 | P_C | 480 | 0 | No Downtime | 670 | 649 | 21 | Scratch | 42.82 | L | 303.5 | 312.4 | 1574 | 32.7 | 175 | 0
2025-01-16 | Shift_1 | M17 | OP039 | P_E | 480 | 26 | Maintenance | 683 | 649 | 34 | Crack |  | H | 298.8 | 308.2 | 1450 | 44.7 | 14 | 0
2025-01-16 | Shift_1 | M18 | OP013 | P_D | 480 | 0 | No Downtime | 784 | 752 | 32 | Surface Defect | 45.71 | M | 300.7 | 310.6 | 1474 | 37 | 33 | 0
2025-01-16 | Shift_1 | M19 | OP010 | P_B | 480 | 109 | Breakdown | 533 | 464 | 69 | Crack |  | M | 302.2 | 310.6 | 1355 | 51.5 | 126 | 1
2025-01-16 | Shift_1 | M20 | OP023 | P_E | 480 | 133 | Breakdown | 523 | 429 | 94 | Crack | 53.22 | L | 298 | 308.7 | 1268 | 69.4 | 189 | 1
2025-01-16 | Shift_2 | M01 | OP036 | P_A | 480 | 0 | No Downtime | 638 | 603 | 35 | Scratch | 56.78 | L | 302 | 310.4 | 1450 | 46.6 | 165 | 0
2025-01-16 | Shift_2 | M02 | OP004 | P_E | 480 | 18 | Maintenance | 734 | 703 | 31 | Scratch | 54.36 | L | 301.9 | 310.8 | 1427 | 47.7 | 92 | 0
2025-01-16 | Shift_2 | M03 | OP036 | P_D | 480 | 28 | Material Shortage | 647 | 609 | 38 | Surface Defect | 43.33 | L | 297.2 | 308.3 | 1419 | 39.7 | 115 | 0
2025-01-16 | Shift_2 | M04 | OP036 | P_D | 480 | 12 | Setup | 677 | 667 | 10 | Crack | 60.86 | L | 298.2 | 308 | 1499 | 44.1 | 166 | 0
2025-01-16 | Shift_2 | M05 | OP010 | P_E | 480 | 0 | No Downtime | 755 | 715 | 40 | Crack | 50.82 | L | 301 | 310.7 | 1391 | 45 | 123 | 0
2025-01-16 | Shift_2 | M06 | OP017 | P_C | 480 | 0 | No Downtime | 706 | 670 | 36 | Dimension Error | 52.08 | M | 299.3 | 308.4 | 1438 | 42.3 | 0 | 0
2025-01-16 | Shift_2 | M07 | OP019 | P_A | 480 | 21 | Unspecified | 686 | 677 | 9 | Dimension Error | 38.97 | L | 300.2 | 309.5 | 1729 | 28.4 | 131 | 0
2025-01-16 | Shift_2 | M08 | OP024 | P_E | 480 | 55 | Setup | 635 | 609 | 26 | Dimension Error | 45.83 | L | 300.5 | 309.8 | 1428 | 43.8 | 119 | 0
2025-01-16 | Shift_2 | M09 | OP013 | P_B | 480 | 0 | No Downtime | 775 | 751 | 24 | Scratch | 47.69 | L | 301.1 | 309.6 | 1501 | 36.1 | 156 | 0
2025-01-16 | Shift_2 | M10 | OP013 | P_E | 480 | 0 | No Downtime | 722 | 690 | 32 | Surface Defect | 49.85 | M | 300.3 | 311.9 | 1429 | 41.6 | 184 | 0
2025-01-16 | Shift_2 | M11 | OP039 | P_D | 480 | 5 | Maintenance | 730 | 689 | 41 | Crack | 65.87 | L | 300.4 | 310.8 | 1348 | 56 | 146 | 0
2025-01-16 | Shift_2 | M12 | OP023 | P_D | 480 | 0 | No Downtime | 650 | 614 | 36 | Scratch | 32.06 | H | 300.7 | 309.5 | 2007 | 19.7 | 2 | 0
2025-01-16 | Shift_2 | M13 | OP021 | P_B | 480 | 163 | Breakdown | 414 | 354 | 60 | Surface Defect | 54.27 | L | 298.6 | 308.2 | 1361 | 68.2 | 172 | 1
2025-01-16 | Shift_2 | M14 | OP015 | P_A | 480 | 0 | No Downtime | 673 | 662 | 11 | Surface Defect | 38.4 | M | 298.3 | 309.6 | 1681 | 27.1 | 194 | 0
2025-01-16 | Shift_2 | M15 | OP013 | P_B | 480 | 0 | No Downtime | 664 | 637 | 27 | Dimension Error | 58.96 | L | 300.5 | 309.6 | 1366 | 50.2 | 219 | 0
2025-01-16 | Shift_2 | M16 | OP027 | P_B | 480 | 0 | No Downtime | 721 | 708 | 13 | Dimension Error | 49.11 | H | 301.4 | 310.6 | 1674 | 33.6 | 49 | 0
2025-01-16 | Shift_2 | M17 | OP003 | P_C | 480 | 0 | No Downtime | 733 | 699 | 34 | Scratch | 42.1 | H | 302.6 | 312 | 1657 | 29.3 | 37 | 0
2025-01-16 | Shift_2 | M18 | OP022 | P_A | 480 | 0 | No Downtime | 864 | 823 | 41 | Dimension Error | 41.28 | M | 299.6 | 310.9 | 1630 | 29.8 | 206 | 0
2025-01-16 | Shift_2 | M19 | OP012 | P_B | 480 | 0 | No Downtime | 742 | 717 | 25 | Dimension Error | 36.96 | L | 302.4 | 310.2 | 1642 | 28.3 | 88 | 0
2025-01-16 | Shift_2 | M20 | OP018 | P_E | 480 | 0 | No Downtime | 718 | 710 | 8 | Surface Defect | 32.82 | M | 296.9 | 307.9 | 1979 | 20.4 | 68 | 0
2025-01-16 | Shift_3 | M01 | OP011 | P_C | 480 | 0 | No Downtime | 739 | 704 | 35 | Surface Defect | 54.67 | L | 301.4 | 310.5 | 1489 | 43.5 | 98 | 0
2025-01-16 | Shift_3 | M02 | OP039 | P_A | 480 | 42 | Setup | 550 | 531 | 19 | Scratch | 63.73 | L | 296.3 | 307.3 | 1372 | 57.7 | 33 | 0
2025-01-16 | Shift_3 | M03 | OP027 | P_B | 480 | 0 | No Downtime | 820 | 806 | 14 | Surface Defect | 62.58 | H | 299 | 308.8 | 1382 | 58.5 | 199 | 0
2025-01-16 | Shift_3 | M04 | OP017 | P_A | 480 | 0 | No Downtime | 668 | 640 | 28 | Surface Defect | 53.47 | L | 301.4 | 310.8 | 1490 | 38 | 168 | 0
2025-01-16 | Shift_3 | M05 | OP006 | P_C | 480 | 6 | Maintenance | 780 | 748 | 32 | Dimension Error | 44.47 | L | 299.1 | 310.4 | 1594 | 33.3 | 147 | 0
2025-01-16 | Shift_3 | M06 | OP029 | P_D | 480 | 0 | No Downtime | 630 | 598 | 32 | Scratch | 52.07 | M | 301.1 | 310.6 | 1310 | 48.8 | 103 | 0
2025-01-16 | Shift_3 | M07 | OP006 | P_D | 480 | 0 | No Downtime | 693 | 660 | 33 | Surface Defect | 43.78 | H | 303.7 | 312.5 | 1520 | 35.6 | 154 | 0
2025-01-16 | Shift_3 | M08 | OP008 | P_B | 480 | 0 | No Downtime | 748 | 733 | 15 | Scratch | 45.89 | M | 298.9 | 308.5 | 1555 | 37.6 | 142 | 0
2025-01-16 | Shift_3 | M09 | OP022 | P_D | 480 | 0 | No Downtime | 708 | 698 | 10 | Surface Defect | 49.83 | M | 301.9 | 311 | 1432 | 41.5 | 51 | 0
2025-01-16 | Shift_3 | M10 | OP003 | P_C | 480 | 49 | Material Shortage | 662 | 638 | 24 | Surface Defect | 33.51 | L | 297.7 | 309 | 1874 | 24.4 | 28 | 0
2025-01-16 | Shift_3 | M11 | OP037 | P_B | 480 | 0 | No Downtime | 649 | 623 | 26 | Crack | 46.92 | M | 301.5 | 310.4 | 1593 | 36.8 | 50 | 0
2025-01-16 | Shift_3 | M12 | OP025 | P_B | 480 | 0 | No Downtime | 757 | 750 | 7 | Crack | 38.91 | L | 300.3 | 311.7 | 1571 | 31.2 | 123 | 0
2025-01-16 | Shift_3 | M13 | OP023 | P_E | 480 | 0 | No Downtime | 756 | 727 | 29 | Surface Defect | 56.91 | L | 298.2 | 307.6 | 1368 | 51.8 | 5 | 0
2025-01-16 | Shift_3 | M14 | OP019 | P_E | 480 | 0 | No Downtime | 675 | 663 | 12 | Crack | 62.4 | L | 300.2 | 311.7 | 1448 | 54.2 | 173 | 0
2025-01-16 | Shift_3 | M15 | OP038 | P_B | 480 | 0 | No Downtime | 689 | 651 | 38 | Scratch |  | M | 301.1 | 310.5 | 1309 | 60.7 | 100 | 0
2025-01-16 | Shift_3 | M16 | OP024 | P_A | 480 | 0 | No Downtime | 696 | 672 | 24 | Dimension Error | 51.97 | L | 302.3 | 310.1 | 1513 | 40.4 | 22 | 0
2025-01-16 | Shift_3 | M17 | OP007 | P_E | 480 | 0 | No Downtime | 659 | 631 | 28 | Surface Defect | 61.26 | L | 300.1 | 311.5 | 1334 | 54 | 26 | 0
2025-01-16 | Shift_3 | M18 | OP027 | P_E | 480 | 0 | No Downtime | 699 | 660 | 39 | Surface Defect | 52.14 | L | 297.8 | 308.4 | 1512 | 39.9 | 181 | 0
2025-01-16 | Shift_3 | M19 | OP020 | P_B | 480 | 0 | No Downtime | 706 | 697 | 9 | Scratch | 57.11 | L | 298.6 | 309.4 | 1315 | 55.5 | 28 | 0
2025-01-16 | Shift_3 | M20 | OP020 | P_D | 480 | 0 | No Downtime | 672 | 655 | 17 | Surface Defect | 44.35 | L | 302.5 | 311.5 | 1493 | 35.1 | 131 | 0
2025-01-17 | Shift_1 | M01 | OP029 | P_A | 480 | 18 | Material Shortage | 784 | 740 | 44 | Scratch | 52.45 | L | 302.9 | 312.2 | 1510 | 41.4 | 94 | 0
2025-01-17 | Shift_1 | M02 | OP034 | P_B | 480 | 0 | No Downtime | 743 | 721 | 22 | Surface Defect | 45.35 | L | 297.4 | 308.5 | 1389 | 39.2 | 54 | 0
2025-01-17 | Shift_1 | M03 | OP031 | P_C | 480 | 0 | No Downtime | 719 | 684 | 35 | Crack | 42.12 | L | 303.4 | 311.6 | 1712 | 30.1 | 182 | 0
2025-01-17 | Shift_1 | M04 | OP040 | P_D | 480 | 0 | No Downtime | 701 | 688 | 13 | Scratch | 56.77 | L | 298.9 | 308.3 | 1576 | 36.6 | 7 | 0
2025-01-17 | Shift_1 | M05 | OP036 | P_E | 480 | 50 | Material Shortage | 645 | 608 | 37 | Crack | 51.46 | L | 299 | 310.4 | 1339 | 49.6 | 94 | 0
2025-01-17 | Shift_1 | M06 | OP015 | P_B | 480 | 43 | Maintenance | 692 | 665 | 27 | Dimension Error | 52.4 | L | 302.5 | 310.4 | 1427 | 46.8 | 179 | 0
2025-01-17 | Shift_1 | M07 | OP006 | P_E | 480 | 0 | No Downtime | 795 | 770 | 25 | Dimension Error | 61.21 | L | 301.9 | 310.7 | 1429 | 51 | 76 | 0
2025-01-17 | Shift_1 | M08 | OP037 | P_D | 480 | 0 | No Downtime | 676 | 667 | 9 | Scratch | 47.88 | L | 301.9 | 311.3 | 1501 | 40.8 | 59 | 0
2025-01-17 | Shift_1 | M09 | OP032 | P_B | 480 | 0 | No Downtime | 801 | 781 | 20 | Dimension Error | 48.96 | L | 299.1 | 310.4 | 1450 | 40.9 | 85 | 0
2025-01-17 | Shift_1 | M10 | OP028 | P_E | 480 | 40 | No Downtime | 659 | 620 | 39 | Dimension Error | 44.05 | L | 302.3 | 311.1 | 1630 | 35.6 | 183 | 0
2025-01-17 | Shift_1 | M11 | OP014 | P_B | 480 | 0 | No Downtime | 674 | 639 | 35 | Scratch | 56.39 | M | 297.6 | 308.6 | 1444 | 48.2 | 46 | 0
2025-01-17 | Shift_1 | M12 | OP012 | P_A | 480 | 0 | No Downtime | 726 | 686 | 40 | Dimension Error | 51.11 | L | 303.7 | 312.7 | 1426 | 45.5 | 192 | 0
2025-01-17 | Shift_1 | M13 | OP036 | P_C | 480 | 0 | No Downtime | 758 | 750 | 8 | Crack | 39.82 | L | 302.4 | 310.4 | 1666 | 29.7 | 125 | 0
2025-01-17 | Shift_1 | M14 | OP037 | P_C | 480 | 0 | No Downtime | 748 | 715 | 33 | Surface Defect | 57.63 | L | 300.2 | 309.5 | 1436 | 48.8 | 135 | 0
2025-01-17 | Shift_1 | M15 | OP018 | P_A | 480 | 6 | Maintenance | 788 | 754 | 34 | Surface Defect | 48.5 | H | 300.5 | 309.5 | 1635 | 34.2 | 62 | 0
2025-01-17 | Shift_1 | M16 | OP038 | P_A | 480 | 0 | No Downtime | 740 | 703 | 37 | Crack | 44.1 | M | 299 | 310 | 1486 | 34.6 | 91 | 0
2025-01-17 | Shift_1 | M17 | OP020 | P_D | 480 | 49 | Maintenance | 732 | 712 | 20 | Surface Defect | 50.82 | M | 298 | 308.7 | 1436 | 48.2 | 201 | 0
2025-01-17 | Shift_1 | M18 | OP026 | P_C | 480 | 0 | No Downtime | 713 | 699 | 14 | Dimension Error | 51.58 | M | 301.7 | 311.1 | 1578 | 40.5 | 174 | 0
2025-01-17 | Shift_1 | M19 | OP023 | P_A | 480 | 6 | Unspecified | 728 | 694 | 34 | Scratch | 38.98 | L | 298.6 | 309.8 | 1704 | 28.3 | 64 | 0
2025-01-17 | Shift_1 | M20 | OP038 | P_A | 480 | 7 | Setup | 743 | 710 | 33 | Dimension Error | 57.84 | L | 297.2 | 308.6 | 1413 | 49.8 | 12 | 0
2025-01-17 | Shift_2 | M01 | OP014 | P_B | 480 | 28 | Unspecified | 701 | 675 | 26 | Crack | 37.25 | M | 297.3 | 308.2 | 1846 | 24.5 | 41 | 0
2025-01-17 | Shift_2 | M02 | OP010 | P_D | 480 | 22 | Maintenance | 656 | 622 | 34 | Surface Defect | 49.45 | L | 299.1 | 309 | 1450 | 43 | 40 | 0
2025-01-17 | Shift_2 | M03 | OP013 | P_D | 480 | 0 | No Downtime | 778 | 770 | 8 | Dimension Error | 52.39 | M | 298.2 | 309 | 1441 | 44.2 | 147 | 0
2025-01-17 | Shift_2 | M04 | OP011 | P_B | 480 | 0 | No Downtime | 666 | 648 | 18 | Crack | 49.12 | L | 298.3 | 307.9 | 1703 | 28.9 | 147 | 0
2025-01-17 | Shift_2 | M05 | OP036 | P_D | 480 | 0 | No Downtime | 754 | 726 | 28 | Scratch | 57.81 | M | 298.9 | 308.5 | 1456 | 50 | 156 | 0
2025-01-17 | Shift_2 | M06 | OP024 | P_A | 480 | 58 | Material Shortage | 541 | 512 | 29 | Scratch | 46.19 | M | 300.1 | 308.9 | 1548 | 38.4 | 31 | 0
2025-01-17 | Shift_2 | M07 | OP004 | P_E | 480 | 0 | No Downtime | 749 | 719 | 30 | Dimension Error | 42.44 | L | 297 | 307.8 | 1553 | 33.3 | 155 | 0
2025-01-17 | Shift_2 | M08 | OP015 | P_C | 480 | 17 | Maintenance | 782 | 766 | 16 | Dimension Error | 42.92 | L | 297.7 | 309 | 1507 | 38.2 | 94 | 0
2025-01-17 | Shift_2 | M09 | OP002 | P_A | 480 | 0 | No Downtime | 655 | 616 | 39 | Surface Defect | 54.22 | M | 301.3 | 311 | 1402 | 47.5 | 197 | 0
2025-01-17 | Shift_2 | M10 | OP020 | P_C | 480 | 0 | No Downtime | 723 | 683 | 40 | Scratch | 43.16 | M | 298.8 | 308.5 | 1577 | 33.2 | 0 | 0
2025-01-17 | Shift_2 | M11 | OP032 | P_E | 480 | 0 | No Downtime | 666 | 643 | 23 | Surface Defect | 62.3 | M | 301.5 | 310.4 | 1378 | 55.3 | 109 | 0
2025-01-17 | Shift_2 | M12 | OP030 | P_D | 480 | 0 | No Downtime | 614 | 593 | 21 | Dimension Error | 40.12 | L | 300.3 | 309.2 | 1807 | 26.4 | 169 | 0
2025-01-17 | Shift_2 | M13 | OP005 | P_A | 480 | 9 | Unspecified | 588 | 569 | 19 | Scratch | 52.59 | M | 297.5 | 308 | 1429 | 45.8 | 148 | 0
2025-01-17 | Shift_2 | M14 | OP019 | P_E | 480 | 27 | Maintenance | 543 | 521 | 22 | Crack | 42.75 | H | 299.1 | 308.3 | 1521 | 36.5 | 40 | 0
2025-01-17 | Shift_2 | M15 | OP033 | P_A | 480 | 0 | No Downtime | 751 | 728 | 23 | Scratch | 57.65 | M | 298.9 | 310.1 | 1513 | 41.5 | 80 | 0
2025-01-17 | Shift_2 | M16 | OP007 | P_B | 480 | 54 | Setup | 620 | 590 | 30 | Scratch | 48.45 | M | 297.5 | 308.6 | 1472 | 44.9 | 198 | 0
2025-01-17 | Shift_2 | M17 | OP034 | P_C | 480 | 0 | No Downtime | 799 | 767 | 32 | Scratch | 48.98 | M | 297.3 | 308.7 | 1577 | 35.6 | 133 | 0
2025-01-17 | Shift_2 | M18 | OP002 | P_A | 480 | 10 | Maintenance | 704 | 690 | 14 | Surface Defect | 40.75 | M | 303.9 | 313.2 | 1630 | 29.3 | 104 | 0
2025-01-17 | Shift_2 | M19 | OP007 | P_E | 480 | 0 | No Downtime | 725 | 697 | 28 | Surface Defect | 44.61 | M | 298.5 | 309.4 | 1521 | 37.5 | 94 | 0
2025-01-17 | Shift_2 | M20 | OP021 | P_B | 480 | 127 | Maintenance | 546 | 491 | 55 | Surface Defect | 52.69 | L | 301 | 310.5 | 1379 | 57.3 | 204 | 1
2025-01-17 | Shift_3 | M01 | OP032 | P_B | 480 | 5 | No Downtime | 759 | 741 | 18 | Crack | 57.65 | H | 300.8 | 310.8 | 1466 | 45.2 | 188 | 0
2025-01-17 | Shift_3 | M02 | OP003 | P_D | 480 | 0 | No Downtime | 619 | 591 | 28 | Dimension Error | 37.66 | L | 299.1 | 310.6 | 1921 | 23.9 | 158 | 0
2025-01-17 | Shift_3 | M03 | OP005 | P_E | 480 | 5 | Material Shortage | 678 | 667 | 11 | Scratch | 63.89 | M | 297.6 | 308.7 | 1376 | 59.9 | 74 | 0
2025-01-17 | Shift_3 | M04 | OP028 | P_C | 480 | 36 | Maintenance | 694 | 673 | 21 | Scratch | 57.63 | M | 297.7 | 308.8 | 1388 | 45.6 | 190 | 0
2025-01-17 | Shift_3 | M05 | OP030 | P_D | 480 | 23 | Maintenance | 726 | 688 | 38 | Crack | 53.68 | L | 297.1 | 307.8 | 1584 | 42.3 | 135 | 0
2025-01-17 | Shift_3 | M06 | OP002 | P_E | 480 | 0 | No Downtime | 835 | 827 | 8 | Crack | 45.33 | L | 298.8 | 308.5 | 1490 | 35 | 29 | 0
2025-01-17 | Shift_3 | M07 | OP029 | P_E | 480 | 0 | No Downtime | 709 | 681 | 28 | Surface Defect | 55.33 | M | 304.1 | 313.5 | 1470 | 45.8 | 85 | 0
2025-01-17 | Shift_3 | M08 | OP035 | P_A | 480 | 0 | No Downtime | 783 | 760 | 23 | Dimension Error | 55.33 | L | 302.1 | 311.4 | 1549 | 44.6 | 31 | 0
2025-01-17 | Shift_3 | M09 | OP002 | P_D | 480 | 0 | No Downtime | 719 | 679 | 40 | Dimension Error | 52.07 | M | 302.3 | 311.9 | 1508 | 42.3 | 159 | 0
2025-01-17 | Shift_3 | M10 | OP023 | P_D | 480 | 0 | No Downtime | 752 | 725 | 27 | Dimension Error | 69.67 | L | 298.1 | 307.9 | 1425 | 58.2 | 57 | 0
2025-01-17 | Shift_3 | M11 | OP009 | P_C | 480 | 0 | No Downtime | 655 | 617 | 38 | Surface Defect | 42.49 | L | 300.1 | 309.8 | 1506 | 35.2 | 21 | 0
2025-01-17 | Shift_3 | M12 | OP020 | P_A | 480 | 5 | Maintenance | 716 | 689 | 27 | Scratch | 39.48 | M | 298.7 | 309.6 | 1738 | 27.3 | 79 | 0
2025-01-17 | Shift_3 | M13 | OP021 | P_E | 480 | 0 | No Downtime | 717 | 704 | 13 | Surface Defect | 60.89 | H | 302.6 | 311 | 1438 | 51 | 106 | 0
2025-01-17 | Shift_3 | M14 | OP023 | P_D | 480 | 0 | No Downtime | 712 | 673 | 39 | Dimension Error | 56.07 | H | 300.3 | 311.9 | 1390 | 49 | 194 | 0
2025-01-17 | Shift_3 | M15 | OP011 | P_D | 480 | 0 | No Downtime | 698 | 683 | 15 | Dimension Error | 61.64 | H | 298.9 | 309.7 | 1407 | 48.6 | 161 | 0
2025-01-17 | Shift_3 | M16 | OP001 | P_A | 480 | 0 | No Downtime | 715 | 678 | 37 | Crack | 45.4 | H | 304 | 313.2 | 1612 | 31.7 | 206 | 0
2025-01-17 | Shift_3 | M17 | OP005 | P_B | 480 | 0 | No Downtime | 764 | 728 | 36 | Surface Defect | 37.43 | L | 297.9 | 309 | 1629 | 29 | 26 | 0
2025-01-17 | Shift_3 | M18 | OP007 | P_D | 480 | 24 | Material Shortage | 725 | 705 | 20 | Dimension Error | 30.54 | L | 302.2 | 311.6 | 1872 | 20.4 | 202 | 0
2025-01-17 | Shift_3 | M19 | OP004 | P_E | 480 | 0 | No Downtime | 727 | 686 | 41 | Dimension Error | 57.59 | L | 303.8 | 312.5 | 1368 | 52.6 | 123 | 0
2025-01-17 | Shift_3 | M20 | OP012 | P_C | 480 | 42 | Maintenance | 634 | 600 | 34 | Scratch | 47.22 | L | 300.5 | 309.8 | 1550 | 37.4 | 148 | 0
2025-01-18 | Shift_1 | M01 | OP006 | P_C | 480 | 0 | No Downtime | 772 | 731 | 41 | Surface Defect | 38.17 | H | 297.5 | 308.8 | 1824 | 24 | 179 | 0
2025-01-18 | Shift_1 | M02 | OP019 | P_B | 480 | 0 | No Downtime | 631 | 611 | 20 | Crack | 57.06 | L | 299.6 | 309.1 | 1369 | 51.4 | 164 | 0
2025-01-18 | Shift_1 | M03 | OP015 | P_C | 480 | 0 | No Downtime | 718 | 705 | 13 | Dimension Error | 47.86 | H | 295.5 | 305.9 | 1593 | 37.2 | 197 | 0
2025-01-18 | Shift_1 | M04 | OP032 | P_C | 480 | 0 | No Downtime | 799 | 758 | 41 | Dimension Error | 77.77 | L | 302.8 | 312.4 | 1376 | 57.1 | 8 | 0
2025-01-18 | Shift_1 | M05 | OP019 | P_A | 480 | 28 | Setup | 696 | 670 | 26 | Dimension Error | 52.7 | M | 300.2 | 311.7 | 1397 | 50.2 | 71 | 0
2025-01-18 | Shift_1 | M06 | OP032 | P_C | 480 | 154 | Maintenance | 431 | 349 | 82 | Dimension Error | 59.7 | L | 297.9 | 309.8 | 1336 | 71.6 | 31 | 1
2025-01-18 | Shift_1 | M07 | OP017 | P_D | 480 | 0 | No Downtime | 727 | 705 | 22 | Crack | 60.05 | L | 298.1 | 307.8 | 1432 | 49.8 | 198 | 0
2025-01-18 | Shift_1 | M08 | OP009 | P_C | 480 | 0 | No Downtime | 683 | 674 | 9 | Scratch | 52.74 | M | 298.2 | 309.4 | 1408 | 46.5 | 76 | 0
2025-01-18 | Shift_1 | M09 | OP027 | P_E | 480 | 101 | Breakdown | 575 | 481 | 94 | Dimension Error | 38.12 | L | 302.7 | 310.5 | 1351 | 41.8 | 10 | 1
2025-01-18 | Shift_1 | M10 | OP006 | P_B | 480 | 0 | No Downtime | 691 | 662 | 29 | Surface Defect | 47.37 | M | 300.7 | 311.5 | 1569 | 36.4 | 20 | 0
2025-01-18 | Shift_1 | M11 | OP011 | P_D | 480 | 58 | Material Shortage | 655 | 635 | 20 | Surface Defect | 37.15 | M | 300.7 | 310.5 | 1594 | 31 | 196 | 0
2025-01-18 | Shift_1 | M12 | OP017 | P_B | 480 | 16 | Setup | 755 | 720 | 35 | Crack | 41.35 | L | 300.6 | 310.2 | 1648 | 31.7 | 46 | 0
2025-01-18 | Shift_1 | M13 | OP001 | P_A | 480 | 29 | Material Shortage | 591 | 569 | 22 | Crack | 54.49 | L | 297.4 | 308.3 | 1472 | 45.5 | 2 | 0
2025-01-18 | Shift_1 | M14 | OP023 | P_C | 480 | 0 | No Downtime | 652 | 633 | 19 | Scratch | 48.78 | L | 298 | 308.3 | 1473 | 42.6 | 107 | 0
2025-01-18 | Shift_1 | M15 | OP012 | P_D | 480 | 38 | Setup | 659 | 651 | 8 | Surface Defect | 57 | H | 298.2 | 307.9 | 1462 | 45.5 | 171 | 0
2025-01-18 | Shift_1 | M16 | OP008 | P_D | 480 | 0 | No Downtime | 666 | 644 | 22 | Dimension Error | 56.25 | L | 300.3 | 311.7 | 1545 | 43.5 | 160 | 0
2025-01-18 | Shift_1 | M17 | OP025 | P_B | 480 | 21 | Unspecified | 650 | 638 | 12 | Dimension Error | 48.44 | M | 297.9 | 307.6 | 1505 | 40.1 | 166 | 0
2025-01-18 | Shift_1 | M18 | OP026 | P_A | 480 | 159 | Maintenance | 479 | 420 | 59 | Dimension Error | 57.53 | H | 300.5 | 309.8 | 1324 | 72.8 | 159 | 1
2025-01-18 | Shift_1 | M19 | OP005 | P_B | 480 | 0 | No Downtime | 669 | 636 | 33 | Scratch | 46.67 | L | 298.1 | 307.9 | 1614 | 35.8 | 196 | 0
2025-01-18 | Shift_1 | M20 | OP027 | P_D | 480 | 0 | No Downtime | 730 | 700 | 30 | Scratch | 53.16 | L | 301 | 312.2 | 1372 | 47 | 59 | 0
2025-01-18 | Shift_2 | M01 | OP014 | P_C | 480 | 0 | No Downtime | 595 | 574 | 21 | Crack | 43.27 | L | 300 | 311.2 | 1629 | 31.7 | 62 | 0
2025-01-18 | Shift_2 | M02 | OP022 | P_C | 480 | 0 | No Downtime | 641 | 609 | 32 | Surface Defect | 42.64 | M | 303.8 | 312.9 | 1815 | 27.8 | 66 | 0
2025-01-18 | Shift_2 | M03 | OP021 | P_B | 480 | 55 | Setup | 636 | 626 | 10 | Scratch | 60.28 | M | 303.3 | 311.4 | 1395 | 59.1 | 4 | 0
2025-01-18 | Shift_2 | M04 | OP024 | P_B | 480 | 24 | Unspecified | 547 | 526 | 21 | Scratch | 55.14 | L | 303 | 312.5 | 1461 | 40.2 | 127 | 0
2025-01-18 | Shift_2 | M05 | OP033 | P_A | 480 | 0 | No Downtime | 666 | 638 | 28 | Dimension Error | 60.8 | L | 300.6 | 309.5 | 1471 | 49.6 | 29 | 0
2025-01-18 | Shift_2 | M06 | OP023 | P_D | 480 | 0 | No Downtime | 668 | 632 | 36 | Scratch | 60.04 | M | 299.8 | 310 | 1397 | 48.1 | 164 | 0
2025-01-18 | Shift_2 | M07 | OP006 | P_C | 480 | 0 | No Downtime | 646 | 621 | 25 | Scratch | 43.55 | H | 299.8 | 309 | 1467 | 37.3 | 193 | 0
2025-01-18 | Shift_2 | M08 | OP028 | P_D | 480 | 0 | No Downtime | 686 | 676 | 10 | Scratch | 40.93 | L | 297.7 | 308.7 | 1731 | 28.4 | 104 | 0
2025-01-18 | Shift_2 | M09 | OP025 | P_A | 480 | 24 | Unspecified | 750 | 733 | 17 | Scratch | 51.96 | M | 301.5 | 311 | 1504 | 42.6 | 109 | 0
2025-01-18 | Shift_2 | M10 | OP027 | P_B | 480 | 0 | No Downtime | 699 | 670 | 29 | Dimension Error | 47.01 | L | 302.5 | 310.3 | 1551 | 37.3 | 168 | 0
2025-01-18 | Shift_2 | M11 | OP038 | P_C | 480 | 0 | No Downtime | 669 | 655 | 14 | Scratch | 52 | M | 299 | 310.2 | 1564 | 39.9 | 97 | 0
2025-01-18 | Shift_2 | M12 | OP020 | P_E | 480 | 36 | Material Shortage | 648 | 641 | 7 | Scratch | 42.55 | L | 297.5 | 308.5 | 1691 | 33.1 | 9 | 0
2025-01-18 | Shift_2 | M13 | OP022 | P_C | 480 | 0 | No Downtime | 644 | 616 | 28 | Dimension Error | 32.02 | L | 303.6 | 312.3 | 2168 | 17.7 | 219 | 0
2025-01-18 | Shift_2 | M14 | OP009 | P_E | 480 | 38 | Material Shortage | 573 | 546 | 27 | Crack | 45.07 | L | 298 | 308.2 | 1620 | 35.8 | 5 | 0
2025-01-18 | Shift_2 | M15 | OP032 | P_E | 480 | 0 | No Downtime | 828 | 816 | 12 | Dimension Error | 59.75 | L | 299.9 | 309.2 | 1333 | 50.8 | 61 | 0
2025-01-18 | Shift_2 | M16 | OP032 | P_D | 480 | 0 | No Downtime | 603 | 584 | 19 | Surface Defect | 59.66 | L | 297.8 | 308.8 | 1421 | 49.6 | 101 | 0
2025-01-18 | Shift_2 | M17 | OP031 | P_E | 480 | 0 | No Downtime | 829 | 817 | 12 | Surface Defect | 56.61 | M | 301 | 310.7 | 1455 | 46.1 | 103 | 0
2025-01-18 | Shift_2 | M18 | OP027 | P_C | 480 | 41 | Setup | 726 | 714 | 12 | Dimension Error | 35.7 | L | 302.9 | 312.4 | 1923 | 23.9 | 244 | 0
2025-01-18 | Shift_2 | M19 | OP015 | P_A | 480 | 25 | Setup | 732 | 691 | 41 | Dimension Error | 48.95 | L | 301.7 | 311 | 1548 | 40.3 | 21 | 0
2025-01-18 | Shift_2 | M20 | OP013 | P_B | 480 | 33 | Material Shortage | 670 | 655 | 15 | Scratch | 39.9 | M | 299 | 310.3 | 1582 | 33.3 | 177 | 0
2025-01-18 | Shift_3 | M01 | OP037 | P_E | 480 | 0 | No Downtime | 700 | 676 | 24 | Dimension Error | 58.76 | L | 301 | 310.9 | 1296 | 54.9 | 69 | 0
2025-01-18 | Shift_3 | M02 | OP032 | P_D | 480 | 0 | No Downtime | 808 | 787 | 21 | Crack | 50.15 | L | 297.8 | 307.4 | 1418 | 41.2 | 155 | 0
2025-01-18 | Shift_3 | M03 | OP007 | P_A | 480 | 0 | No Downtime | 864 | 845 | 19 | Scratch | 46.63 | H | 301.3 | 310.8 | 1434 | 39.5 | 18 | 0
2025-01-18 | Shift_3 | M04 | OP010 | P_E | 480 | 42 | Material Shortage | 781 | 761 | 20 | Surface Defect | 52.19 | L | 303.7 | 312.4 | 1513 | 40.1 | 135 | 0
2025-01-18 | Shift_3 | M05 | OP016 | P_C | 480 | 0 | No Downtime | 709 | 697 | 12 | Scratch | 58.13 | L | 298 | 308.5 | 1461 | 48 | 68 | 0
2025-01-18 | Shift_3 | M06 | OP037 | P_C | 480 | 49 | Breakdown | 598 | 545 | 53 | Scratch | 60.26 | H | 302.8 | 312.4 | 1411 | 53.8 | 246 | 1
2025-01-18 | Shift_3 | M07 | OP014 | P_E | 480 | 0 | No Downtime | 739 | 723 | 16 | Dimension Error | 56.87 | L | 300.5 | 309.8 | 1305 | 51.7 | 202 | 0
2025-01-18 | Shift_3 | M08 | OP040 | P_E | 480 | 0 | No Downtime | 734 | 691 | 43 | Surface Defect | 42.49 | M | 299.6 | 309 | 1539 | 36.1 | 76 | 0
2025-01-18 | Shift_3 | M09 | OP020 | P_B | 480 | 0 | No Downtime | 650 | 634 | 16 | Scratch | 55.53 | L | 298.8 | 310.5 | 1464 | 46.4 | 207 | 0
2025-01-18 | Shift_3 | M10 | OP005 | P_A | 480 | 0 | No Downtime | 726 | 710 | 16 | Crack | 42.82 | M | 297.6 | 308.8 | 1683 | 31.6 | 79 | 0
2025-01-18 | Shift_3 | M11 | OP022 | P_B | 480 | 0 | No Downtime | 772 | 760 | 12 | Scratch | 50.86 | M | 303.6 | 311.9 | 1617 | 36 | 95 | 0
2025-01-18 | Shift_3 | M12 | OP014 | P_A | 480 | 27 | Material Shortage | 673 | 659 | 14 | Dimension Error | 44.49 | L | 302.3 | 311.8 | 1565 | 37.8 | 59 | 0
2025-01-18 | Shift_3 | M13 | OP020 | P_A | 480 | 0 | No Downtime | 711 | 692 | 19 | Scratch | 51.09 | L | 296.4 | 307.5 | 1331 | 47.8 | 99 | 0
2025-01-18 | Shift_3 | M14 | OP024 | P_C | 480 | 49 | Maintenance | 721 | 709 | 12 | Crack | 45.74 | L | 300.4 | 310.1 | 1544 | 41.9 | 184 | 0
2025-01-18 | Shift_3 | M15 | OP006 | P_A | 480 | 0 | No Downtime | 687 | 651 | 36 | Scratch | 42.92 | L | 298 | 308.2 | 1611 | 30.6 | 195 | 0
2025-01-18 | Shift_3 | M16 | OP014 | P_B | 480 | 0 | No Downtime | 789 | 756 | 33 | Dimension Error | 56.14 | M | 299.4 | 309.1 | 1417 | 47.3 | 59 | 0
2025-01-18 | Shift_3 | M17 | OP009 | P_C | 480 | 0 | No Downtime | 864 | 832 | 32 | Crack | 49.14 | M | 303.7 | 312.6 | 1429 | 43.3 | 189 | 0
2025-01-18 | Shift_3 | M18 | OP028 | P_A | 480 | 0 | No Downtime | 686 | 662 | 24 | Scratch | 50.56 | L | 298.8 | 309.8 | 1463 | 40 | 90 | 0
2025-01-18 | Shift_3 | M19 | OP016 | P_D | 480 | 0 | No Downtime | 667 | 635 | 32 | Dimension Error | 46.17 | L | 303.4 | 311.7 | 1673 | 32.2 | 166 | 0
2025-01-18 | Shift_3 | M20 | OP002 | P_E | 480 | 30 | Breakdown | 704 | 612 | 92 | Surface Defect | 58.71 | L | 298 | 308.2 | 1365 | 52.9 | 218 | 1
2025-01-19 | Shift_1 | M01 | OP032 | P_D | 480 | 0 | No Downtime | 634 | 622 | 12 | Crack | 46.64 | L | 300.5 | 311.4 | 1709 | 32.3 | 64 | 0
2025-01-19 | Shift_1 | M02 | OP003 | P_C | 480 | 0 | No Downtime | 704 | 689 | 15 | Crack | 46.49 | M | 302.4 | 310.1 | 1577 | 35.8 | 136 | 0
2025-01-19 | Shift_1 | M03 | OP028 | P_D | 480 | 0 | No Downtime | 699 | 674 | 25 | Crack | 44.47 | L | 301.7 | 311.1 | 1469 | 37.2 | 128 | 0
2025-01-19 | Shift_1 | M04 | OP037 | P_D | 480 | 0 | No Downtime | 592 | 582 | 10 | Dimension Error | 44.5 | M | 301.7 | 310.1 | 1743 | 27.3 | 210 | 0
2025-01-19 | Shift_1 | M05 | OP018 | P_E | 480 | 0 | No Downtime | 681 | 647 | 34 | Scratch | 50.18 | H | 297.6 | 309.6 | 1278 | 50.4 | 2 | 0
2025-01-19 | Shift_1 | M06 | OP021 | P_C | 480 | 0 | No Downtime | 747 | 703 | 44 | Dimension Error | 50.65 | L | 298.4 | 308.6 | 1304 | 45 | 158 | 0
2025-01-19 | Shift_1 | M07 | OP030 | P_E | 480 | 60 | Material Shortage | 531 | 511 | 20 | Scratch | 38.7 | L | 297.4 | 309.2 | 1428 | 38.8 | 26 | 0
2025-01-19 | Shift_1 | M08 | OP010 | P_C | 480 | 0 | No Downtime | 722 | 710 | 12 | Dimension Error | 43.08 | M | 302.2 | 311.3 | 1510 | 37.1 | 10 | 0
2025-01-19 | Shift_1 | M09 | OP038 | P_A | 480 | 36 | Setup | 717 | 703 | 14 | Scratch | 66.74 | L | 299.4 | 309.3 | 1401 | 59 | 38 | 0
2025-01-19 | Shift_1 | M10 | OP002 | P_C | 480 | 0 | No Downtime | 707 | 673 | 34 | Dimension Error | 61.73 | M | 300.1 | 311.4 | 1390 | 52.1 | 94 | 0
2025-01-19 | Shift_1 | M11 | OP004 | P_A | 480 | 0 | No Downtime | 747 | 727 | 20 | Scratch | 48.11 | L | 302.7 | 310.5 | 1520 | 39.3 | 73 | 0
2025-01-19 | Shift_1 | M12 | OP007 | P_D | 480 | 25 | Setup | 700 | 661 | 39 | Scratch | 55.51 | M | 300.8 | 311.2 | 1429 | 52.3 | 77 | 0
2025-01-19 | Shift_1 | M13 | OP013 | P_E | 480 | 51 | Maintenance | 637 | 601 | 36 | Dimension Error | 47.56 | L | 301.7 | 311.3 | 1421 | 45.9 | 85 | 0
2025-01-19 | Shift_1 | M14 | OP030 | P_B | 480 | 0 | No Downtime | 766 | 737 | 29 | Dimension Error | 39.64 | M | 300.2 | 309.4 | 1752 | 27.8 | 208 | 0
2025-01-19 | Shift_1 | M15 | OP025 | P_B | 480 | 0 | No Downtime | 864 | 815 | 49 | Crack | 68.58 | M | 297.9 | 307.8 | 1303 | 59.3 | 75 | 0
2025-01-19 | Shift_1 | M16 | OP025 | P_A | 480 | 24 | Setup | 644 | 623 | 21 | Crack | 55.7 | L | 297.4 | 308.5 | 1295 | 52.1 | 130 | 0
2025-01-19 | Shift_1 | M17 | OP003 | P_D | 480 | 16 | Maintenance | 756 | 735 | 21 | Surface Defect | 57.32 | L | 302.3 | 311.5 | 1384 | 50.8 | 13 | 0
2025-01-19 | Shift_1 | M18 | OP021 | P_B | 480 | 0 | No Downtime | 765 | 741 | 24 | Crack | 55.46 | L | 299.3 | 308.7 | 1408 | 48.7 | 85 | 0
2025-01-19 | Shift_1 | M19 | OP028 | P_A | 480 | 0 | No Downtime | 709 | 688 | 21 | Surface Defect | 46.96 | H | 304 | 313.1 | 1408 | 39.8 | 132 | 0
2025-01-19 | Shift_1 | M20 | OP035 | P_E | 480 | 34 | Material Shortage | 607 | 593 | 14 | Surface Defect | 45.18 | L | 302.6 | 311.6 | 1576 | 34.7 | 182 | 0
2025-01-19 | Shift_2 | M01 | OP027 | P_D | 480 | 0 | No Downtime | 630 | 616 | 14 | Surface Defect | 64.41 | L | 300.8 | 312.6 | 1376 | 53.6 | 119 | 0
2025-01-19 | Shift_2 | M02 | OP028 | P_D | 480 | 0 | No Downtime | 662 | 648 | 14 | Surface Defect | 55.38 | M | 298.1 | 308.9 | 1323 | 51.7 | 88 | 0
2025-01-19 | Shift_2 | M03 | OP024 | P_B | 480 | 55 | Unspecified | 641 | 633 | 8 | Crack | 33.31 | L | 301.3 | 311.1 | 1723 | 27.6 | 210 | 0
2025-01-19 | Shift_2 | M04 | OP027 | P_A | 480 | 22 | Setup | 597 | 564 | 33 | Dimension Error | 37.57 | L | 300.1 | 309.3 | 1841 | 23 | 125 | 0
2025-01-19 | Shift_2 | M05 | OP025 | P_B | 480 | 0 | No Downtime | 699 | 692 | 7 | Surface Defect | 45.6 | L | 297.1 | 307.9 | 1492 | 39.4 | 171 | 0
2025-01-19 | Shift_2 | M06 | OP025 | P_C | 480 | 49 | Maintenance | 561 | 553 | 8 | Crack | 46.03 | L | 299.1 | 310.3 | 1411 | 42.1 | 74 | 0
2025-01-19 | Shift_2 | M07 | OP004 | P_B | 480 | 43 | Material Shortage | 566 | 540 | 26 | Surface Defect | 38.8 | M | 297.4 | 308.9 | 1376 | 39 | 181 | 0
2025-01-19 | Shift_2 | M08 | OP031 | P_B | 480 | 0 | No Downtime | 864 | 833 | 31 | Crack | 35.9 | L | 303.4 | 311.7 | 1793 | 25.8 | 161 | 0
2025-01-19 | Shift_2 | M09 | OP033 | P_D | 480 | 36 | Maintenance | 729 | 718 | 11 | Dimension Error | 47.28 | L | 304.2 | 313.4 | 1434 | 42.5 | 175 | 0
2025-01-19 | Shift_2 | M10 | OP014 | P_C | 480 | 24 | Material Shortage | 758 | 751 | 7 | Scratch | 55.81 | M | 297.5 | 308.4 | 1350 | 52.2 | 157 | 0
2025-01-19 | Shift_2 | M11 | OP012 | P_E | 480 | 13 | Material Shortage | 689 | 668 | 21 | Scratch | 49.38 | L | 296.9 | 307.7 | 1653 | 35.9 | 177 | 0
2025-01-19 | Shift_2 | M12 | OP024 | P_E | 480 | 0 | No Downtime | 666 | 651 | 15 | Surface Defect | 56.89 | L | 300.1 | 309.7 | 1362 | 49.1 | 23 | 0
2025-01-19 | Shift_2 | M13 | OP024 | P_C | 480 | 53 | Material Shortage | 642 | 610 | 32 | Scratch | 40.82 | M | 298.2 | 307.9 | 1529 | 36.6 | 105 | 0
2025-01-19 | Shift_2 | M14 | OP036 | P_A | 480 | 0 | No Downtime | 665 | 650 | 15 | Dimension Error | 45.2 | L | 297.4 | 308.7 | 1402 | 40.2 | 114 | 0
2025-01-19 | Shift_2 | M15 | OP036 | P_E | 480 | 51 | Maintenance | 720 | 707 | 13 | Dimension Error | 32.99 | M | 302.4 | 311.1 | 1887 | 22.4 | 197 | 0
2025-01-19 | Shift_2 | M16 | OP002 | P_C | 480 | 0 | No Downtime | 667 | 634 | 33 | Dimension Error | 56.96 | L | 302.1 | 311 | 1364 | 50 | 205 | 0
2025-01-19 | Shift_2 | M17 | OP039 | P_B | 480 | 0 | No Downtime | 776 | 738 | 38 | Scratch | 37.38 | M | 303.7 | 312.4 | 1631 | 28.5 | 132 | 0
2025-01-19 | Shift_2 | M18 | OP030 | P_D | 480 | 0 | No Downtime | 801 | 790 | 11 | Crack | 38.64 | M | 297.3 | 308.9 | 1799 | 24.5 | 137 | 0
2025-01-19 | Shift_2 | M19 | OP024 | P_C | 480 | 0 | No Downtime | 704 | 667 | 37 | Scratch | 55.31 | L | 303.9 | 313.1 | 1425 | 49.3 | 199 | 0
2025-01-19 | Shift_2 | M20 | OP011 | P_E | 480 | 0 | No Downtime | 765 | 742 | 23 | Crack | 43.59 | M | 299 | 310.3 | 1689 | 29.7 | 101 | 0
2025-01-19 | Shift_3 | M01 | OP005 | P_E | 480 | 0 | No Downtime | 716 | 686 | 30 | Surface Defect | 44.89 | L | 302.6 | 312.1 | 1499 | 35 | 215 | 0
2025-01-19 | Shift_3 | M02 | OP025 | P_E | 480 | 0 | No Downtime | 576 | 565 | 11 | Scratch | 64.02 | M | 299.8 | 309.1 | 1268 | 58 | 90 | 0
2025-01-19 | Shift_3 | M03 | OP006 | P_A | 480 | 15 | Unspecified | 650 | 621 | 29 | Dimension Error | 62.95 | L | 301.3 | 310.3 | 1419 | 55.7 | 125 | 0
2025-01-19 | Shift_3 | M04 | OP040 | P_E | 480 | 43 | Unspecified | 687 | 673 | 14 | Scratch | 37.12 | H | 302 | 310.5 | 1812 | 24.4 | 138 | 0
2025-01-19 | Shift_3 | M05 | OP003 | P_C | 480 | 30 | Material Shortage | 722 | 697 | 25 | Surface Defect | 42.3 | M | 299.8 | 310.8 | 1530 | 35.2 | 163 | 0
2025-01-19 | Shift_3 | M06 | OP025 | P_C | 480 | 0 | No Downtime | 770 | 761 | 9 | Dimension Error | 46.8 | L | 298.3 | 308.5 | 1664 | 31.6 | 144 | 0
2025-01-19 | Shift_3 | M07 | OP005 | P_C | 480 | 0 | No Downtime | 736 | 704 | 32 | Scratch | 42.78 | L | 299.3 | 309 | 1734 | 30.6 | 154 | 0
2025-01-19 | Shift_3 | M08 | OP014 | P_D | 480 | 0 | No Downtime | 664 | 628 | 36 | Surface Defect | 58.27 | M | 301.1 | 311.3 | 1389 | 53.3 | 8 | 0
2025-01-19 | Shift_3 | M09 | OP017 | P_E | 480 | 0 | No Downtime | 703 | 696 | 7 | Scratch | 48.81 | L | 301.7 | 311.2 | 1589 | 37.9 | 75 | 0
2025-01-19 | Shift_3 | M10 | OP038 | P_E | 480 | 13 | Unspecified | 727 | 695 | 32 | Scratch | 34.74 | M | 298.9 | 310.2 | 2099 | 20 | 98 | 0
2025-01-19 | Shift_3 | M11 | OP024 | P_C | 480 | 58 | No Downtime | 516 | 489 | 27 | Surface Defect | 32.25 | L | 299 | 308.6 | 1946 | 22.3 | 102 | 0
2025-01-19 | Shift_3 | M12 | OP036 | P_E | 480 | 0 | No Downtime | 678 | 639 | 39 | Dimension Error | 60.76 | L | 301 | 310.9 | 1392 | 52.9 | 173 | 0
2025-01-19 | Shift_3 | M13 | OP036 | P_E | 480 | 22 | Setup | 598 | 564 | 34 | Dimension Error | 47.55 | L | 300.3 | 311 | 1613 | 34.7 | 142 | 0
2025-01-19 | Shift_3 | M14 | OP013 | P_D | 480 | 54 | Setup | 596 | 588 | 8 | Dimension Error | 45.24 | M | 301.7 | 310.7 | 1442 | 41.1 | 89 | 0
2025-01-19 | Shift_3 | M15 | OP024 | P_B | 480 | 25 | Unspecified | 752 | 709 | 43 | Surface Defect | 43.67 | L | 300.4 | 309.7 | 1740 | 31.1 | 113 | 0
2025-01-19 | Shift_3 | M16 | OP022 | P_D | 480 | 0 | No Downtime | 606 | 590 | 16 | Scratch | 33.99 | M | 300.6 | 312.2 | 2174 | 18.5 | 95 | 0
2025-01-19 | Shift_3 | M17 | OP025 | P_C | 480 | 0 | No Downtime | 758 | 724 | 34 | Crack | 33.66 | M | 302.7 | 312 | 1944 | 21.4 | 71 | 0
2025-01-19 | Shift_3 | M18 | OP010 | P_A | 480 | 24 | Unspecified | 688 | 668 | 20 | Surface Defect | 41.04 | H | 297.5 | 308.3 | 1674 | 30 | 54 | 0
2025-01-19 | Shift_3 | M19 | OP024 | P_D | 480 | 0 | No Downtime | 739 | 723 | 16 | Scratch | 45.62 | L | 302.5 | 311.1 | 1538 | 36.8 | 208 | 0
2025-01-19 | Shift_3 | M20 | OP009 | P_E | 480 | 0 | No Downtime | 709 | 698 | 11 | Scratch | 53.46 | L | 298.5 | 309.7 | 1437 | 42.6 | 120 | 0
2025-01-20 | Shift_1 | M01 | OP040 | P_C | 480 | 0 | No Downtime | 730 | 699 | 31 | Crack | 62.89 | L | 300.2 | 311.8 | 1410 | 51.4 | 189 | 0
2025-01-20 | Shift_1 | M02 | OP037 | P_D | 480 | 0 | No Downtime | 744 | 705 | 39 | Dimension Error | 61.46 | L | 300.4 | 311.1 | 1397 | 50.8 | 189 | 0
2025-01-20 | Shift_1 | M03 | OP029 | P_A | 480 | 61 | Breakdown | 615 | 506 | 109 | Scratch | 23.61 | L | 301.9 | 311 | 2691 | 12.1 | 31 | 1
2025-01-20 | Shift_1 | M04 | OP037 | P_E | 480 | 0 | No Downtime | 730 | 705 | 25 | Dimension Error | 47.72 | L | 300.7 | 310.1 | 1598 | 32.8 | 79 | 0
2025-01-20 | Shift_1 | M05 | OP039 | P_C | 480 | 8 | Setup | 691 | 663 | 28 | Scratch | 42.23 | L | 301 | 310.9 | 1492 | 36.7 | 199 | 0
2025-01-20 | Shift_1 | M06 | OP028 | P_E | 480 | 30 | Maintenance | 667 | 649 | 18 | Dimension Error | 58.83 | M | 298.9 | 310.1 | 1313 | 56.8 | 171 | 0
2025-01-20 | Shift_1 | M07 | OP003 | P_E | 480 | 31 | Maintenance | 650 | 641 | 9 | Dimension Error | 53.94 | L | 303.6 | 312.5 | 1345 | 54.1 | 126 | 0
2025-01-20 | Shift_1 | M08 | OP025 | P_A | 480 | 15 | Unspecified | 665 | 648 | 17 | Surface Defect | 46.28 | M | 302.3 | 311.2 | 1432 | 42.7 | 68 | 0
2025-01-20 | Shift_1 | M09 | OP031 | P_E | 480 | 0 | No Downtime | 703 | 662 | 41 | Surface Defect | 65.35 | L | 299.5 | 310.8 | 1356 | 54.9 | 72 | 0
2025-01-20 | Shift_1 | M10 | OP007 | P_E | 480 | 38 | Setup | 728 | 688 | 40 | Scratch | 40.25 | L | 298 | 307.7 | 1529 | 34.1 | 11 | 0
2025-01-20 | Shift_1 | M11 | OP023 | P_B | 480 | 24 | Unspecified | 703 | 686 | 17 | Crack | 47.61 | M | 298.7 | 310.3 | 1481 | 41.5 | 83 | 0
2025-01-20 | Shift_1 | M12 | OP005 | P_E | 480 | 0 | No Downtime | 743 | 704 | 39 | Surface Defect | 56.42 | M | 300.7 | 310.7 | 1343 | 51.6 | 211 | 0
2025-01-20 | Shift_1 | M13 | OP031 | P_B | 480 | 0 | No Downtime | 611 | 586 | 25 | Crack | 46.18 | L | 302.2 | 311.6 | 1545 | 35.9 | 152 | 0
2025-01-20 | Shift_1 | M14 | OP015 | P_B | 480 | 0 | No Downtime | 736 | 705 | 31 | Scratch | 40.83 | L | 300.3 | 309.9 | 1601 | 31.7 | 180 | 0
2025-01-20 | Shift_1 | M15 | OP036 | P_A | 480 | 0 | No Downtime | 805 | 778 | 27 | Surface Defect | 76.93 | L | 300.1 | 311.3 | 1305 | 64.7 | 66 | 0
2025-01-20 | Shift_1 | M16 | OP028 | P_A | 480 | 0 | No Downtime | 677 | 667 | 10 | Dimension Error | 48.89 | L | 301 | 311 | 1581 | 37 | 127 | 0
2025-01-20 | Shift_1 | M17 | OP021 | P_E | 480 | 0 | No Downtime | 749 | 726 | 23 | Dimension Error | 52.8 | L | 298 | 307.6 | 1385 | 45 | 158 | 0
2025-01-20 | Shift_1 | M18 | OP017 | P_A | 480 | 17 | Maintenance | 659 | 625 | 34 | Surface Defect | 42.07 | H | 300.5 | 311.6 | 1506 | 36.2 | 10 | 0
2025-01-20 | Shift_1 | M19 | OP009 | P_D | 480 | 0 | No Downtime | 805 | 794 | 11 | Dimension Error | 63.71 | H | 298.2 | 308.8 | 1436 | 51.9 | 153 | 0
2025-01-20 | Shift_1 | M20 | OP011 | P_D | 480 | 0 | No Downtime | 662 | 646 | 16 | Crack | 47.93 | L | 300.1 | 309.5 | 1660 | 32.7 | 57 | 0
2025-01-20 | Shift_2 | M01 | OP018 | P_C | 480 | 0 | No Downtime | 701 | 665 | 36 | Scratch | 43.42 | L | 298.8 | 310 | 1611 | 32.4 | 183 | 0
2025-01-20 | Shift_2 | M02 | OP003 | P_B | 480 | 0 | No Downtime | 609 | 593 | 16 | Surface Defect | 55.91 | L | 299 | 310 | 1360 | 48.1 | 37 | 0
2025-01-20 | Shift_2 | M03 | OP017 | P_D | 480 | 23 | Maintenance | 556 | 547 | 9 | Surface Defect | 31.15 | M | 301.1 | 311.1 | 2089 | 19.8 | 162 | 0
2025-01-20 | Shift_2 | M04 | OP029 | P_C | 480 | 0 | No Downtime | 810 | 778 | 32 | Scratch | 45.66 | L | 298.7 | 309.8 | 1695 | 29 | 145 | 0
2025-01-20 | Shift_2 | M05 | OP002 | P_E | 480 | 0 | No Downtime | 813 | 767 | 46 | Crack | 51.84 | L | 300.3 | 309.2 | 1412 | 44.8 | 200 | 0
2025-01-20 | Shift_2 | M06 | OP026 | P_E | 480 | 36 | Material Shortage | 689 | 655 | 34 | Surface Defect | 54.59 | L | 296.8 | 308.1 | 1356 | 48.3 | 201 | 0
2025-01-20 | Shift_2 | M07 | OP015 | P_D | 480 | 25 | Maintenance | 646 | 609 | 37 | Scratch | 47.71 | L | 301.5 | 310.4 | 1329 | 46.6 | 24 | 0
2025-01-20 | Shift_2 | M08 | OP032 | P_B | 480 | 39 | Maintenance | 685 | 666 | 19 | Crack | 50.5 | M | 300.2 | 311.6 | 1533 | 46.4 | 24 | 0
2025-01-20 | Shift_2 | M09 | OP015 | P_B | 480 | 0 | No Downtime | 753 | 724 | 29 | Surface Defect | 49.6 | M | 299.3 | 308.5 | 1422 | 43.1 | 186 | 0
2025-01-20 | Shift_2 | M10 | OP036 | P_B | 480 | 0 | No Downtime | 663 | 656 | 7 | Dimension Error | 50.74 | L | 296.9 | 307.9 | 1423 | 43.9 | 149 | 0
2025-01-20 | Shift_2 | M11 | OP026 | P_C | 480 | 60 | Setup | 631 | 600 | 31 | Dimension Error | 49.8 | M | 300.3 | 310.2 | 1429 | 44.7 | 203 | 0
2025-01-20 | Shift_2 | M12 | OP016 | P_B | 480 | 0 | No Downtime | 693 | 668 | 25 | Crack | 52.07 | M | 300.3 | 309.6 | 1488 | 41.3 | 172 | 0
2025-01-20 | Shift_2 | M13 | OP034 | P_D | 480 | 33 | Maintenance | 611 | 590 | 21 | Crack | 47.66 | L | 298.2 | 309.3 | 1355 | 43.8 | 142 | 0
2025-01-20 | Shift_2 | M14 | OP011 | P_A | 480 | 0 | No Downtime | 743 | 713 | 30 | Surface Defect | 54.59 | L | 299.9 | 310.2 | 1479 | 46.3 | 173 | 0
2025-01-20 | Shift_2 | M15 | OP027 | P_E | 480 | 0 | No Downtime | 673 | 663 | 10 | Crack | 53.19 | L | 300.2 | 310.2 | 1378 | 43.9 | 193 | 0
2025-01-20 | Shift_2 | M16 | OP040 | P_B | 480 | 46 | Setup | 707 | 689 | 18 | Dimension Error | 39.75 | L | 302 | 310.9 | 1663 | 31.5 | 81 | 0
2025-01-20 | Shift_2 | M17 | OP022 | P_C | 480 | 52 | Maintenance | 633 | 621 | 12 | Crack | 39.72 | L | 299.8 | 309.4 | 1609 | 32.5 | 27 | 0
2025-01-20 | Shift_2 | M18 | OP014 | P_A | 480 | 0 | No Downtime | 810 | 776 | 34 | Scratch | 50.26 | M | 302 | 310.6 | 1539 | 37.4 | 96 | 0
2025-01-20 | Shift_2 | M19 | OP015 | P_B | 480 | 0 | No Downtime | 697 | 665 | 32 | Dimension Error | 45.77 | L | 298.1 | 308.4 | 1335 | 40.2 | 109 | 0
2025-01-20 | Shift_2 | M20 | OP023 | P_D | 480 | 0 | No Downtime | 740 | 729 | 11 | Crack | 63.22 | L | 296.8 | 308.2 | 1361 | 53.8 | 193 | 0
2025-01-20 | Shift_3 | M01 | OP027 | P_C | 480 | 0 | No Downtime | 718 | 676 | 42 | Surface Defect | 68.23 | M | 300.4 | 311.3 | 1350 | 56.5 | 31 | 0
2025-01-20 | Shift_3 | M02 | OP012 | P_E | 480 | 10 | Maintenance | 731 | 695 | 36 | Crack | 55.21 | H | 300.6 | 309.7 | 1470 | 43.8 | 18 | 0
2025-01-20 | Shift_3 | M03 | OP028 | P_A | 480 | 45 | Setup | 597 | 569 | 28 | Scratch | 39.93 | M | 298.9 | 309.3 | 1632 | 32.5 | 55 | 0
2025-01-20 | Shift_3 | M04 | OP004 | P_C | 480 | 0 | No Downtime | 729 | 698 | 31 | Dimension Error | 63.21 | L | 301.7 | 310.6 | 1406 | 46 | 112 | 0
2025-01-20 | Shift_3 | M05 | OP016 | P_A | 480 | 0 | No Downtime | 821 | 796 | 25 | Dimension Error | 55.16 | M | 299 | 309 | 1351 | 52.2 | 44 | 0
2025-01-20 | Shift_3 | M06 | OP010 | P_E | 480 | 0 | No Downtime | 730 | 693 | 37 | Surface Defect | 52.09 | L | 297.1 | 308.2 | 1399 | 42.6 | 194 | 0
2025-01-20 | Shift_3 | M07 | OP027 | P_C | 480 | 0 | No Downtime | 784 | 738 | 46 | Surface Defect | 53.25 | L | 299.2 | 310.7 | 1535 | 42.6 | 17 | 0
2025-01-20 | Shift_3 | M08 | OP039 | P_C | 480 | 0 | No Downtime | 798 | 764 | 34 | Crack | 47.35 | L | 298.5 | 309.4 | 1517 | 40.2 | 45 | 0
2025-01-20 | Shift_3 | M09 | OP027 | P_D | 480 | 0 | No Downtime | 753 | 741 | 12 | Scratch | 48.52 | M | 302.6 | 311.6 | 1518 | 39 | 184 | 0
2025-01-20 | Shift_3 | M10 | OP002 | P_C | 480 | 0 | No Downtime | 670 | 632 | 38 | Crack | 64.06 | L | 298.9 | 310.2 | 1498 | 50.2 | 160 | 0
2025-01-20 | Shift_3 | M11 | OP029 | P_E | 480 | 27 | Maintenance | 704 | 696 | 8 | Scratch | 54.09 | L | 299.7 | 311.1 | 1439 | 44.9 | 174 | 0
2025-01-20 | Shift_3 | M12 | OP040 | P_A | 480 | 54 | Material Shortage | 655 | 619 | 36 | Surface Defect | 55.71 | L | 299.7 | 309.2 | 1401 | 54.1 | 118 | 0
2025-01-20 | Shift_3 | M13 | OP038 | P_E | 480 | 23 | Material Shortage | 633 | 622 | 11 | Surface Defect | 53.91 | M | 298.2 | 308.8 | 1626 | 40.4 | 20 | 0
2025-01-20 | Shift_3 | M14 | OP023 | P_E | 480 | 7 | Maintenance | 713 | 693 | 20 | Dimension Error | 49.61 | L | 302.7 | 311.5 | 1494 | 41.4 | 149 | 0
2025-01-20 | Shift_3 | M15 | OP001 | P_D | 480 | 0 | No Downtime | 757 | 718 | 39 | Surface Defect | 52.43 | M | 301.9 | 309.7 | 1568 | 37.5 | 135 | 0
2025-01-20 | Shift_3 | M16 | OP004 | P_A | 480 | 37 | Setup | 674 | 662 | 12 | Dimension Error | 50.85 | L | 301.9 | 311 | 1455 | 46 | 29 | 0
2025-01-20 | Shift_3 | M17 | OP001 | P_B | 480 | 0 | No Downtime | 731 | 722 | 9 | Surface Defect | 56.17 | H | 300.6 | 310.7 | 1501 | 45.3 | 175 | 0
2025-01-20 | Shift_3 | M18 | OP022 | P_E | 480 | 14 | Setup | 699 | 678 | 21 | Dimension Error | 48.9 | L | 301.8 | 310.7 | 1551 | 37.7 | 64 | 0
2025-01-20 | Shift_3 | M19 | OP029 | P_D | 480 | 57 | Material Shortage | 586 | 567 | 19 | Dimension Error | 45.37 | L | 297.4 | 308.4 | 1571 | 39.4 | 0 | 0
2025-01-20 | Shift_3 | M20 | OP006 | P_B | 480 | 56 | Setup | 622 | 600 | 22 | Crack | 43.48 | L | 298.3 | 310.1 | 1545 | 36.3 | 90 | 0
2025-01-21 | Shift_1 | M01 | OP011 | P_C | 480 | 0 | No Downtime | 651 | 637 | 14 | Crack | 56.62 | L | 301 | 311.3 | 1349 | 47 | 71 | 0
2025-01-21 | Shift_1 | M02 | OP030 | P_C | 480 | 16 | Maintenance | 669 | 660 | 9 | Surface Defect | 33.14 | L | 300.5 | 309.5 | 1777 | 23.6 | 0 | 0
2025-01-21 | Shift_1 | M03 | OP002 | P_B | 480 | 0 | No Downtime | 696 | 677 | 19 | Dimension Error | 47.42 | L | 299.7 | 309.2 | 1631 | 35.1 | 177 | 0
2025-01-21 | Shift_1 | M04 | OP026 | P_B | 480 | 0 | No Downtime | 712 | 693 | 19 | Crack | 67.41 | L | 300.4 | 311.7 | 1444 | 51.2 | 174 | 0
2025-01-21 | Shift_1 | M05 | OP006 | P_D | 480 | 33 | Material Shortage | 536 | 515 | 21 | Surface Defect | 47.77 | L | 298.9 | 308.6 | 1481 | 40.7 | 124 | 0
2025-01-21 | Shift_1 | M06 | OP033 | P_E | 480 | 0 | No Downtime | 685 | 647 | 38 | Crack | 46.61 | H | 300.8 | 311.7 | 1468 | 38.7 | 39 | 0
2025-01-21 | Shift_1 | M07 | OP033 | P_E | 480 | 0 | No Downtime | 660 | 630 | 30 | Crack | 48.56 | L | 298.2 | 309.1 | 1568 | 36.3 | 166 | 0
2025-01-21 | Shift_1 | M08 | OP020 | P_B | 480 | 11 | Unspecified | 719 | 681 | 38 | Surface Defect | 33.9 | L | 302.9 | 311 | 1820 | 24.6 | 128 | 0
2025-01-21 | Shift_1 | M09 | OP035 | P_B | 480 | 0 | No Downtime | 675 | 661 | 14 | Surface Defect | 56.88 | M | 298.9 | 308.5 | 1534 | 42.9 | 121 | 0
2025-01-21 | Shift_1 | M10 | OP021 | P_E | 480 | 0 | No Downtime | 772 | 757 | 15 | Scratch | 70.04 | L | 303.9 | 312.7 | 1339 | 62.3 | 156 | 0
2025-01-21 | Shift_1 | M11 | OP037 | P_E | 480 | 45 | Setup | 648 | 641 | 7 | Crack | 41.3 | L | 300.7 | 312.3 | 1577 | 33.2 | 100 | 0
2025-01-21 | Shift_1 | M12 | OP023 | P_B | 480 | 0 | No Downtime | 803 | 760 | 43 | Scratch | 48.73 | L | 302.6 | 310.8 | 1470 | 41.2 | 156 | 0
2025-01-21 | Shift_1 | M13 | OP010 | P_E | 480 | 0 | No Downtime | 746 | 737 | 9 | Scratch | 67.02 | M | 298.1 | 309.1 | 1448 | 52.5 | 150 | 0
2025-01-21 | Shift_1 | M14 | OP032 | P_A | 480 | 58 | Setup | 613 | 599 | 14 | Surface Defect | 52.87 | M | 298.7 | 309.8 | 1435 | 48.8 | 71 | 0
2025-01-21 | Shift_1 | M15 | OP031 | P_D | 480 | 56 | Maintenance | 763 | 743 | 20 | Surface Defect | 44.93 | M | 296.2 | 307.2 | 1552 | 34.8 | 8 | 0
2025-01-21 | Shift_1 | M16 | OP008 | P_D | 480 | 0 | No Downtime | 716 | 692 | 24 | Crack | 41.98 | L | 301.4 | 310.8 | 1698 | 29.6 | 99 | 0
2025-01-21 | Shift_1 | M17 | OP026 | P_C | 480 | 39 | Maintenance | 671 | 647 | 24 | Dimension Error | 48.39 | H | 300.3 | 309.7 | 1452 | 41.5 | 139 | 0
2025-01-21 | Shift_1 | M18 | OP023 | P_E | 480 | 0 | No Downtime | 714 | 707 | 7 | Crack | 54.23 | M | 296.3 | 307.3 | 1368 | 49.5 | 10 | 0
2025-01-21 | Shift_1 | M19 | OP001 | P_E | 480 | 10 | Maintenance | 818 | 781 | 37 | Surface Defect | 46.83 | L | 299.6 | 309.2 | 1602 | 37.3 | 31 | 0
2025-01-21 | Shift_1 | M20 | OP029 | P_A | 480 | 0 | No Downtime | 699 | 669 | 30 | Dimension Error | 48.86 | L | 298.1 | 309 | 1497 | 40.5 | 58 | 0
2025-01-21 | Shift_2 | M01 | OP036 | P_A | 480 | 0 | No Downtime | 717 | 703 | 14 | Surface Defect | 38.57 | M | 300.8 | 311.9 | 1621 | 28.3 | 211 | 0
2025-01-21 | Shift_2 | M02 | OP018 | P_B | 480 | 0 | No Downtime | 765 | 741 | 24 | Dimension Error | 58.1 | M | 300.7 | 311 | 1378 | 51.6 | 130 | 0
2025-01-21 | Shift_2 | M03 | OP013 | P_D | 480 | 15 | Setup | 698 | 657 | 41 | Dimension Error | 39.86 | L | 301 | 312.2 | 1601 | 33 | 109 | 0
2025-01-21 | Shift_2 | M04 | OP017 | P_E | 480 | 0 | No Downtime | 758 | 719 | 39 | Dimension Error | 51.05 | L | 302.9 | 312.2 | 1677 | 30.5 | 46 | 0
2025-01-21 | Shift_2 | M05 | OP034 | P_B | 480 | 29 | Unspecified | 656 | 623 | 33 | Dimension Error | 41.51 | M | 298.8 | 309.6 | 1692 | 31.9 | 167 | 0
2025-01-21 | Shift_2 | M06 | OP013 | P_A | 480 | 0 | No Downtime | 774 | 755 | 19 | Crack | 52.55 | L | 298 | 308.6 | 1481 | 42.5 | 54 | 0
2025-01-21 | Shift_2 | M07 | OP039 | P_C | 480 | 0 | No Downtime | 757 | 722 | 35 | Surface Defect | 55.5 | L | 296.9 | 307.6 | 1452 | 45.7 | 122 | 0
2025-01-21 | Shift_2 | M08 | OP015 | P_E | 480 | 0 | No Downtime | 739 | 720 | 19 | Surface Defect | 63.31 | L | 298.9 | 310.2 | 1359 | 56.9 | 166 | 0
2025-01-21 | Shift_2 | M09 | OP025 | P_A | 480 | 48 | No Downtime | 579 | 568 | 11 | Crack | 55.98 | M | 303.5 | 312.4 | 1318 | 54.2 | 177 | 0
2025-01-21 | Shift_2 | M10 | OP028 | P_A | 480 | 0 | No Downtime | 675 | 643 | 32 | Scratch | 62.16 | M | 301.8 | 310.3 | 1409 | 52.5 | 26 | 0
2025-01-21 | Shift_2 | M11 | OP033 | P_E | 480 | 44 | Setup | 653 | 634 | 19 | Scratch | 39.89 | L | 300.6 | 311.7 | 1734 | 29.9 | 72 | 0
2025-01-21 | Shift_2 | M12 | OP020 | P_E | 480 | 81 | Breakdown | 535 | 468 | 67 | Surface Defect | 40.5 | L | 303.4 | 311.9 | 1377 | 41.6 | 34 | 1
2025-01-21 | Shift_2 | M13 | OP032 | P_E | 480 | 59 | Unspecified | 532 | 520 | 12 | Scratch | 56.19 | L | 298.3 | 309.4 | 1378 | 52.3 | 12 | 0
2025-01-21 | Shift_2 | M14 | OP018 | P_A | 480 | 0 | No Downtime | 718 | 684 | 34 | Surface Defect | 52.39 | H | 303.6 | 312.7 | 1403 | 46.2 | 57 | 0
2025-01-21 | Shift_2 | M15 | OP006 | P_A | 480 | 33 | Setup | 748 | 731 | 17 | Scratch | 42.87 | L | 300.1 | 309.3 | 1654 | 31 | 201 | 0
2025-01-21 | Shift_2 | M16 | OP009 | P_E | 480 | 0 | No Downtime | 683 | 675 | 8 | Surface Defect | 51.37 | L | 304.2 | 313.3 | 1668 | 35.7 | 180 | 0
2025-01-21 | Shift_2 | M17 | OP024 | P_E | 480 | 0 | No Downtime | 680 | 647 | 33 | Crack | 56.09 | L | 298.2 | 308.7 | 1447 | 48.4 | 51 | 0
2025-01-21 | Shift_2 | M18 | OP035 | P_D | 480 | 39 | Material Shortage | 619 | 602 | 17 | Surface Defect | 48.64 | L | 300.7 | 309.9 | 1412 | 45.3 | 155 | 0
2025-01-21 | Shift_2 | M19 | OP021 | P_B | 480 | 0 | No Downtime | 698 | 688 | 10 | Surface Defect | 50.34 | L | 303.5 | 312.5 | 1380 | 46.1 | 166 | 0
2025-01-21 | Shift_2 | M20 | OP001 | P_C | 480 | 0 | No Downtime | 744 | 703 | 41 | Crack | 71.19 | L | 302.7 | 310.7 | 1398 | 57.7 | 19 | 0
2025-01-21 | Shift_3 | M01 | OP029 | P_D | 480 | 0 | No Downtime | 736 | 725 | 11 | Surface Defect | 50.76 | L | 302.9 | 311.2 | 1634 | 36.9 | 71 | 0
2025-01-21 | Shift_3 | M02 | OP021 | P_D | 480 | 0 | No Downtime | 640 | 617 | 23 | Dimension Error | 44.51 | M | 303.5 | 312.9 | 1530 | 34.5 | 110 | 0
2025-01-21 | Shift_3 | M03 | OP008 | P_B | 480 | 0 | No Downtime | 733 | 707 | 26 | Scratch | 44.11 | L | 298.9 | 310.3 | 1496 | 36.3 | 161 | 0
2025-01-21 | Shift_3 | M04 | OP007 | P_A | 480 | 0 | No Downtime | 710 | 684 | 26 | Scratch | 36.46 | L | 300 | 309.4 | 2010 | 20 | 55 | 0
2025-01-21 | Shift_3 | M05 | OP019 | P_A | 480 | 25 | Setup | 732 | 702 | 30 | Crack | 54.42 | M | 298.3 | 310.1 | 1389 | 49.6 | 75 | 0
2025-01-21 | Shift_3 | M06 | OP001 | P_C | 480 | 0 | No Downtime | 796 | 763 | 33 | Crack | 51.01 | M | 299 | 310.2 | 1628 | 35.8 | 64 | 0
2025-01-21 | Shift_3 | M07 | OP031 | P_D | 480 | 42 | Material Shortage | 619 | 613 | 6 | Dimension Error | 40.79 | L | 300.9 | 310.8 | 1701 | 30.4 | 55 | 0
2025-01-21 | Shift_3 | M08 | OP027 | P_A | 480 | 0 | No Downtime | 784 | 745 | 39 | Scratch | 54.06 | M | 301.7 | 310 | 1391 | 50.6 | 195 | 0
2025-01-21 | Shift_3 | M09 | OP033 | P_A | 480 | 25 | Material Shortage | 643 | 618 | 25 | Scratch | 41.13 | M | 298.2 | 307.8 | 1566 | 33.8 | 100 | 0
2025-01-21 | Shift_3 | M10 | OP031 | P_D | 480 | 13 | Maintenance | 661 | 624 | 37 | Crack | 54.74 | M | 300.8 | 309.9 | 1444 | 46 | 180 | 0
2025-01-21 | Shift_3 | M11 | OP039 | P_A | 480 | 0 | No Downtime | 622 | 610 | 12 | Dimension Error | 53.16 | M | 300.3 | 311.5 | 1540 | 41.5 | 151 | 0
2025-01-21 | Shift_3 | M12 | OP027 | P_A | 480 | 0 | No Downtime | 777 | 760 | 17 | Dimension Error | 49.79 | L | 300.7 | 310.1 | 1351 | 46.9 | 165 | 0
2025-01-21 | Shift_3 | M13 | OP018 | P_C | 480 | 11 | Setup | 608 | 597 | 11 | Surface Defect | 49.16 | L | 299 | 310 | 1484 | 39.6 | 212 | 0
2025-01-21 | Shift_3 | M14 | OP039 | P_C | 480 | 0 | No Downtime | 679 | 662 | 17 | Surface Defect | 43.25 | M | 298 | 308.5 | 1666 | 31 | 198 | 0
2025-01-21 | Shift_3 | M15 | OP013 | P_C | 480 | 10 | Maintenance | 846 | 801 | 45 | Crack | 56.74 | M | 299.3 | 309 | 1496 | 43.4 | 67 | 0
2025-01-21 | Shift_3 | M16 | OP038 | P_E | 480 | 0 | No Downtime | 695 | 687 | 8 | Scratch | 48.6 | M | 301.9 | 309.6 | 1439 | 41.7 | 201 | 0
2025-01-21 | Shift_3 | M17 | OP027 | P_C | 480 | 71 | Maintenance | 624 | 537 | 87 | Dimension Error | 69.17 | M | 297.5 | 308.1 | 1334 | 72 | 151 | 1
2025-01-21 | Shift_3 | M18 | OP001 | P_E | 480 | 20 | Setup | 769 | 751 | 18 | Dimension Error | 62.17 | H | 297.5 | 308.6 | 1355 | 58.9 | 138 | 0
2025-01-21 | Shift_3 | M19 | OP009 | P_A | 480 | 0 | No Downtime | 744 | 723 | 21 | Surface Defect | 51.6 | M | 298.8 | 309.7 | 1439 | 45.8 | 81 | 0
2025-01-21 | Shift_3 | M20 | OP037 | P_C | 480 | 0 | No Downtime | 701 | 688 | 13 | Dimension Error | 52.59 | L | 300 | 309.6 | 1364 | 45.9 | 16 | 0
2025-01-22 | Shift_1 | M01 | OP023 | P_A | 480 | 0 | No Downtime | 699 | 672 | 27 | Dimension Error | 57.48 | L | 304.1 | 313.2 | 1452 | 48 | 126 | 0
2025-01-22 | Shift_1 | M02 | OP011 | P_A | 480 | 0 | No Downtime | 610 | 602 | 8 | Surface Defect | 47.18 | L | 296.6 | 307.5 | 1557 | 35.1 | 60 | 0
2025-01-22 | Shift_1 | M03 | OP039 | P_B | 480 | 0 | No Downtime | 615 | 607 | 8 | Crack | 56.6 | M | 295.6 | 306.1 | 1462 | 49.2 | 158 | 0
2025-01-22 | Shift_1 | M04 | OP032 | P_B | 480 | 46 | Maintenance | 627 | 592 | 35 | Crack | 52.77 | M | 300.1 | 311.3 | 1518 | 40.2 | 130 | 0
2025-01-22 | Shift_1 | M05 | OP018 | P_A | 480 | 0 | No Downtime | 725 | 683 | 42 | Dimension Error | 50 | L | 298.4 | 308.9 | 1402 | 44.8 | 201 | 0
2025-01-22 | Shift_1 | M06 | OP034 | P_B | 480 | 0 | No Downtime | 756 | 720 | 36 | Scratch | 55.34 | H | 300.7 | 312.2 | 1335 | 49 | 62 | 0
2025-01-22 | Shift_1 | M07 | OP016 | P_C | 480 | 53 | Material Shortage | 545 | 526 | 19 | Scratch | 48.92 | L | 300.6 | 310.2 | 1519 | 44.6 | 69 | 0
2025-01-22 | Shift_1 | M08 | OP005 | P_C | 480 | 58 | Material Shortage | 632 | 620 | 12 | Scratch | 45.8 | M | 298.9 | 309.9 | 1449 | 44.1 | 112 | 0
2025-01-22 | Shift_1 | M09 | OP012 | P_C | 480 | 7 | Material Shortage | 637 | 604 | 33 | Dimension Error | 51.91 | L | 298.8 | 308.5 | 1395 | 44.4 | 33 | 0
2025-01-22 | Shift_1 | M10 | OP033 | P_E | 480 | 0 | No Downtime | 576 | 556 | 20 | Crack | 51.2 | L | 300.1 | 309.4 | 1464 | 41.7 | 30 | 0
2025-01-22 | Shift_1 | M11 | OP027 | P_D | 480 | 102 | Breakdown | 577 | 524 | 53 | Crack | 56.95 | L | 303.3 | 311.8 | 1315 | 62 | 42 | 1
2025-01-22 | Shift_1 | M12 | OP011 | P_E | 480 | 57 | Setup | 608 | 590 | 18 | Surface Defect | 47.3 | L | 303.7 | 312.5 | 1397 | 45.7 | 187 | 0
2025-01-22 | Shift_1 | M13 | OP025 | P_A | 480 | 51 | Setup | 581 | 555 | 26 | Crack | 38.55 | L | 299.4 | 310.9 | 1751 | 27.8 | 10 | 0
2025-01-22 | Shift_1 | M14 | OP021 | P_C | 480 | 22 | Setup | 626 | 612 | 14 | Dimension Error | 47.64 | L | 302.9 | 312.4 | 1446 | 41.7 | 196 | 0
2025-01-22 | Shift_1 | M15 | OP007 | P_E | 480 | 30 | Unspecified | 758 | 750 | 8 | Surface Defect | 45.99 | L | 299.6 | 309.4 | 1643 | 32.9 | 145 | 0
2025-01-22 | Shift_1 | M16 | OP023 | P_E | 480 | 0 | No Downtime | 708 | 695 | 13 | Surface Defect | 45.9 | L | 301.6 | 310.6 | 1478 | 36.6 | 218 | 0
2025-01-22 | Shift_1 | M17 | OP002 | P_E | 480 | 0 | No Downtime | 689 | 663 | 26 | Dimension Error | 52.8 | L | 298.9 | 308.5 | 1503 | 40.6 | 145 | 0
2025-01-22 | Shift_1 | M18 | OP013 | P_B | 480 | 0 | No Downtime | 766 | 740 | 26 | Dimension Error | 40.03 | H | 300.6 | 309.4 | 1691 | 28 | 36 | 0
2025-01-22 | Shift_1 | M19 | OP014 | P_D | 480 | 58 | Material Shortage | 668 | 655 | 13 | Scratch | 44.67 | L | 299.1 | 308.6 | 1437 | 41.6 | 183 | 0
2025-01-22 | Shift_1 | M20 | OP017 | P_E | 480 | 0 | No Downtime | 828 | 787 | 41 | Scratch | 49 | M | 298.8 | 308.5 | 1510 | 38.7 | 66 | 0
2025-01-22 | Shift_2 | M01 | OP040 | P_E | 480 | 0 | No Downtime | 616 | 590 | 26 | Scratch | 51.07 | M | 300 | 309.3 | 1407 | 43.9 | 138 | 0
2025-01-22 | Shift_2 | M02 | OP030 | P_A | 480 | 51 | Unspecified | 708 | 682 | 26 | Crack | 46.4 | H | 298.1 | 309.1 | 1425 | 44.5 | 49 | 0
2025-01-22 | Shift_2 | M03 | OP013 | P_D | 480 | 5 | Unspecified | 609 | 601 | 8 | Dimension Error | 47.36 | L | 300.9 | 312 | 1493 | 38.7 | 217 | 0
2025-01-22 | Shift_2 | M04 | OP026 | P_C | 480 | 43 | Setup | 649 | 631 | 18 | Crack | 43.88 | H | 297.4 | 308.3 | 1771 | 27.4 | 100 | 0
2025-01-22 | Shift_2 | M05 | OP007 | P_A | 480 | 32 | Maintenance | 674 | 643 | 31 | Scratch | 48.22 | M | 302.4 | 310.7 | 1521 | 40.4 | 152 | 0
2025-01-22 | Shift_2 | M06 | OP032 | P_E | 480 | 0 | No Downtime | 743 | 718 | 25 | Dimension Error | 59.75 | L | 297.7 | 308.7 | 1474 | 46.8 | 188 | 0
2025-01-22 | Shift_2 | M07 | OP006 | P_A | 480 | 34 | Setup | 645 | 627 | 18 | Surface Defect | 32.48 | L | 300 | 309.3 | 1972 | 22 | 175 | 0
2025-01-22 | Shift_2 | M08 | OP033 | P_C | 480 | 27 | Material Shortage | 625 | 590 | 35 | Crack | 52.14 | L | 302.9 | 311.1 | 1556 | 45.3 | 135 | 0
2025-01-22 | Shift_2 | M09 | OP031 | P_D | 480 | 0 | No Downtime | 734 | 705 | 29 | Dimension Error | 53.62 | M | 300.5 | 309.5 | 1320 | 49.9 | 59 | 0
2025-01-22 | Shift_2 | M10 | OP034 | P_E | 480 | 0 | No Downtime | 711 | 691 | 20 | Dimension Error | 60.2 | L | 300.8 | 311 | 1578 | 44.4 | 86 | 0
2025-01-22 | Shift_2 | M11 | OP028 | P_A | 480 | 0 | No Downtime | 830 | 781 | 49 | Dimension Error | 69.51 | L | 301.3 | 310.8 | 1428 | 138 | 88 | 0
2025-01-22 | Shift_2 | M12 | OP027 | P_B | 480 | 0 | No Downtime | 635 | 602 | 33 | Crack | 36.76 | L | 297.3 | 308.2 | 1754 | 26.8 | 125 | 0
2025-01-22 | Shift_2 | M13 | OP001 | P_C | 480 | 39 | Maintenance | 636 | 605 | 31 | Dimension Error | 38.98 | H | 298.7 | 309.7 | 1697 | 29.8 | 74 | 0
2025-01-22 | Shift_2 | M14 | OP035 | P_C | 480 | 0 | No Downtime | 736 | 726 | 10 | Dimension Error | 40.17 | L | 298.1 | 307.8 | 1761 | 28.2 | 76 | 0
2025-01-22 | Shift_2 | M15 | OP005 | P_D | 480 | 15 | Maintenance | 760 | 747 | 13 | Crack | 47.32 | L | 300.7 | 310.1 | 1721 | 32.3 | 170 | 0
2025-01-22 | Shift_2 | M16 | OP013 | P_C | 480 | 0 | No Downtime | 754 | 729 | 25 | Dimension Error | 58.04 | H | 299.8 | 310.9 | 1427 | 47.2 | 168 | 0
2025-01-22 | Shift_2 | M17 | OP017 | P_E | 480 | 55 | Setup | 582 | 557 | 25 | Crack | 39.3 | M | 300 | 309.9 | 1530 | 34.5 | 71 | 0
2025-01-22 | Shift_2 | M18 | OP004 | P_E | 480 | 20 | Maintenance | 712 | 693 | 19 | Surface Defect | 55.51 | L | 299.6 | 310.2 | 1512 | 44 | 79 | 0
2025-01-22 | Shift_2 | M19 | OP013 | P_D | 480 | 0 | No Downtime | 695 | 654 | 41 | Dimension Error | 47.74 | L | 300.2 | 310.6 | 1431 | 42.3 | 113 | 0
2025-01-22 | Shift_2 | M20 | OP009 | P_D | 480 | 41 | Material Shortage | 624 | 588 | 36 | Crack | 48.38 | L | 298.3 | 308.4 | 1490 | 41.7 | 170 | 0
2025-01-22 | Shift_3 | M01 | OP020 | P_E | 480 | 0 | No Downtime | 680 | 670 | 10 | Surface Defect | 49.42 | L | 298.8 | 309.9 | 1550 | 38.8 | 53 | 0
2025-01-22 | Shift_3 | M02 | OP026 | P_B | 480 | 0 | No Downtime | 612 | 597 | 15 | Scratch | 37.79 | L | 299.2 | 308.4 | 1877 | 23.9 | 4 | 0
2025-01-22 | Shift_3 | M03 | OP014 | P_B | 480 | 38 | Maintenance | 713 | 688 | 25 | Crack | 43.62 | L | 300.3 | 311.8 | 1551 | 37.2 | 9 | 0
2025-01-22 | Shift_3 | M04 | OP026 | P_B | 480 | 0 | No Downtime | 666 | 652 | 14 | Dimension Error | 48.72 | L | 297.2 | 308.1 | 1662 | 31.3 | 0 | 0
2025-01-22 | Shift_3 | M05 | OP025 | P_D | 480 | 37 | Maintenance | 782 | 741 | 41 | Dimension Error | 39.04 | H | 300.2 | 309.3 | 1506 | 35.6 | 63 | 0
2025-01-22 | Shift_3 | M06 | OP012 | P_E | 480 | 0 | No Downtime | 760 | 724 | 36 | Surface Defect | 73.28 | M | 299.9 | 309.5 | 1412 | 57.9 | 59 | 0
2025-01-22 | Shift_3 | M07 | OP013 | P_C | 480 | 0 | No Downtime | 688 | 655 | 33 | Surface Defect | 50.07 | L | 300.9 | 310.7 | 1517 | 41.7 | 210 | 0
2025-01-22 | Shift_3 | M08 | OP009 | P_B | 480 | 29 | Maintenance | 729 | 714 | 15 | Surface Defect | 44.68 | L | 303.7 | 312.6 | 1396 | 44.1 | 136 | 0
2025-01-22 | Shift_3 | M09 | OP023 | P_E | 480 | 0 | No Downtime | 765 | 744 | 21 | Scratch | 46.54 | L | 298.4 | 309.1 | 1579 | 36.1 | 123 | 0
2025-01-22 | Shift_3 | M10 | OP026 | P_C | 480 | 0 | No Downtime | 709 | 681 | 28 | Crack | 50.62 | M | 302.3 | 311.7 | 1341 | 46.3 | 194 | 0
2025-01-22 | Shift_3 | M11 | OP024 | P_C | 480 | 0 | No Downtime | 736 | 695 | 41 | Dimension Error | 49.55 | M | 299.5 | 310.7 | 1488 | 39.5 | 95 | 0
2025-01-22 | Shift_3 | M12 | OP006 | P_B | 480 | 0 | No Downtime | 658 | 632 | 26 | Crack | 49.34 | L | 299 | 310.3 | 1577 | 40 | 181 | 0
2025-01-22 | Shift_3 | M13 | OP013 | P_E | 480 | 0 | No Downtime | 722 | 698 | 24 | Surface Defect | 70.14 | L | 301.8 | 311.2 | 1417 | 55.9 | 156 | 0
2025-01-22 | Shift_3 | M14 | OP032 | P_E | 480 | 0 | No Downtime | 615 | 583 | 32 | Dimension Error | 35.48 | M | 295.5 | 306.1 | 1822 | 24.3 | 164 | 0
2025-01-22 | Shift_3 | M15 | OP021 | P_B | 480 | 26 | Material Shortage | 817 | 806 | 11 | Crack | 39.84 | L | 298.5 | 308.8 | 1589 | 30.6 | 11 | 0
2025-01-22 | Shift_3 | M16 | OP014 | P_B | 480 | 0 | No Downtime | 690 | 659 | 31 | Crack | 44.83 | H | 300.4 | 309.7 | 1500 | 35.2 | 112 | 0
2025-01-22 | Shift_3 | M17 | OP032 | P_D | 480 | 0 | No Downtime | 696 | 680 | 16 | Crack | 51.51 | M | 296.7 | 307.4 | 1540 | 38.7 | 45 | 0
2025-01-22 | Shift_3 | M18 | OP025 | P_E | 480 | 49 | Maintenance | 653 | 626 | 27 | Crack | 37.42 | L | 304.1 | 313.2 | 1824 | 25.8 | 186 | 0
2025-01-22 | Shift_3 | M19 | OP006 | P_E | 480 | 0 | No Downtime | 711 | 676 | 35 | Dimension Error | 40.15 | L | 300.5 | 309.7 | 1560 | 30.2 | 139 | 0
2025-01-22 | Shift_3 | M20 | OP039 | P_C | 480 | 0 | No Downtime | 764 | 720 | 44 | Surface Defect | 54.33 | L | 300.7 | 310.4 | 1234 | 51.7 | 160 | 0
2025-01-23 | Shift_1 | M01 | OP028 | P_B | 480 | 0 | No Downtime | 649 | 630 | 19 | Crack | 43.44 | L | 303.1 | 311.2 | 1626 | 32.3 | 21 | 0
2025-01-23 | Shift_1 | M02 | OP011 | P_E | 480 | 60 | Setup | 538 | 522 | 16 | Scratch | 46.41 | L | 303.5 | 313 | 1465 | 41 | 56 | 0
2025-01-23 | Shift_1 | M03 | OP024 | P_C | 480 | 0 | No Downtime | 699 | 678 | 21 | Scratch | 45.49 | L | 300.7 | 310.6 | 1407 | 40.5 | 87 | 0
2025-01-23 | Shift_1 | M04 | OP006 | P_B | 480 | 13 | Unspecified | 732 | 720 | 12 | Crack | 73.05 | L | 296.3 | 307.2 | 1291 | 58.6 | 29 | 0
2025-01-23 | Shift_1 | M05 | OP010 | P_E | 480 | 9 | Maintenance | 741 | 712 | 29 | Dimension Error | 64.75 | H | 298.1 | 307.7 | 1376 | 56.2 | 113 | 0
2025-01-23 | Shift_1 | M06 | OP020 | P_E | 480 | 5 | Setup | 720 | 678 | 42 | Scratch | 40.49 | M | 303.6 | 311.8 | 1627 | 30.8 | 104 | 0
2025-01-23 | Shift_1 | M07 | OP009 | P_B | 480 | 0 | No Downtime | 744 | 709 | 35 | Scratch | 57.89 | M | 301.4 | 310.6 | 1464 | 48.6 | 96 | 0
2025-01-23 | Shift_1 | M08 | OP027 | P_D | 480 | 0 | No Downtime | 715 | 690 | 25 | Crack | 45.66 | M | 297.2 | 307.9 | 1541 | 35.7 | 169 | 0
2025-01-23 | Shift_1 | M09 | OP002 | P_D | 480 | 0 | No Downtime | 611 | 605 | 6 | Crack | 40.97 | M | 300.5 | 309.9 | 1780 | 26.5 | 101 | 0
2025-01-23 | Shift_1 | M10 | OP003 | P_A | 480 | 54 | Unspecified | 614 | 583 | 31 | Crack | 47.06 | L | 296.7 | 307.8 | 1400 | 47.5 | 3 | 0
2025-01-23 | Shift_1 | M11 | OP018 | P_A | 480 | 0 | No Downtime | 742 | 727 | 15 | Scratch | 57.02 | M | 300.9 | 312 | 1402 | 50.7 | 185 | 0
2025-01-23 | Shift_1 | M12 | OP023 | P_D | 480 | 13 | Setup | 712 | 673 | 39 | Surface Defect | 47.83 | M | 297.5 | 308.5 | 1496 | 42.2 | 22 | 0
2025-01-23 | Shift_1 | M13 | OP025 | P_D | 480 | 0 | No Downtime | 679 | 642 | 37 | Crack | 44.38 | L | 301.3 | 310.1 | 1662 | 31 | 37 | 0
2025-01-23 | Shift_1 | M14 | OP021 | P_C | 480 | 0 | No Downtime | 689 | 656 | 33 | Dimension Error | 35.88 | H | 299.2 | 308.9 | 1712 | 26.4 | 95 | 0
2025-01-23 | Shift_1 | M15 | OP019 | P_E | 480 | 24 | Unspecified | 760 | 724 | 36 | Dimension Error | 43.76 | M | 297.9 | 308.8 | 1602 | 32.1 | 59 | 0
2025-01-23 | Shift_1 | M16 | OP014 | P_D | 480 | 0 | No Downtime | 727 | 708 | 19 | Scratch | 72.76 | L | 300.5 | 309.8 | 1345 | 62.7 | 153 | 0
2025-01-23 | Shift_1 | M17 | OP035 | P_E | 480 | 52 | Material Shortage | 621 | 598 | 23 | Crack | 51.27 | H | 300.7 | 309.6 | 1390 | 48.5 | 7 | 0
2025-01-23 | Shift_1 | M18 | OP002 | P_C | 480 | 0 | No Downtime | 710 | 674 | 36 | Scratch | 52.57 | L | 299.2 | 308.4 | 1436 | 41.8 | 28 | 0
2025-01-23 | Shift_1 | M19 | OP032 | P_B | 480 | 0 | No Downtime | 796 | 756 | 40 | Scratch | 40.72 | L | 301 | 310.8 | 1475 | 35.3 | 19 | 0
2025-01-23 | Shift_1 | M20 | OP025 | P_D | 480 | 31 | Maintenance | 673 | 647 | 26 | Crack | 52.89 | M | 297.5 | 308.1 | 1469 | 44.8 | 5 | 0
2025-01-23 | Shift_2 | M01 | OP023 | P_A | 480 | 0 | No Downtime | 703 | 680 | 23 | Crack | 46.29 | M | 297.1 | 308.4 | 1588 | 33.4 | 204 | 0
2025-01-23 | Shift_2 | M02 | OP040 | P_D | 480 | 0 | No Downtime | 619 | 602 | 17 | Surface Defect | 49.03 | H | 304.2 | 313 | 1442 | 40.9 | 23 | 0
2025-01-23 | Shift_2 | M03 | OP031 | P_C | 480 | 37 | Setup | 717 | 708 | 9 | Dimension Error | 42.33 | L | 297.8 | 308.8 | 1559 | 35.2 | 66 | 0
2025-01-23 | Shift_2 | M04 | OP022 | P_E | 480 | 0 | No Downtime | 687 | 649 | 38 | Dimension Error | 57.4 | L | 299.2 | 308.4 | 1509 | 39.4 | 0 | 0
2025-01-23 | Shift_2 | M05 | OP008 | P_E | 480 | 9 | Material Shortage | 717 | 703 | 14 | Dimension Error | 37.03 | L | 302.4 | 310.2 | 1633 | 28 | 164 | 0
2025-01-23 | Shift_2 | M06 | OP016 | P_A | 480 | 0 | No Downtime | 752 | 735 | 17 | Crack | 54.49 | M | 303.7 | 312.8 | 1366 | 47.3 | 49 | 0
2025-01-23 | Shift_2 | M07 | OP002 | P_C | 480 | 55 | Maintenance | 613 | 600 | 13 | Crack | 32.44 | L | 298 | 308.4 | 1911 | 22 | 13 | 0
2025-01-23 | Shift_2 | M08 | OP030 | P_E | 480 | 0 | No Downtime | 749 | 709 | 40 | Surface Defect | 46.88 | L | 301.9 | 310.4 | 1603 | 37.6 | 69 | 0
2025-01-23 | Shift_2 | M09 | OP009 | P_C | 480 | 0 | No Downtime | 681 | 658 | 23 | Crack | 32.34 | H | 300.7 | 309.6 | 1925 | 20.5 | 9 | 0
2025-01-23 | Shift_2 | M10 | OP011 | P_D | 480 | 0 | No Downtime | 631 | 605 | 26 | Dimension Error | 38.68 | L | 300.4 | 309.9 | 1681 | 28.6 | 206 | 0
2025-01-23 | Shift_2 | M11 | OP011 | P_C | 480 | 0 | No Downtime | 738 | 730 | 8 | Dimension Error | 50.35 | M | 298.4 | 309.5 | 1514 | 38.8 | 128 | 0
2025-01-23 | Shift_2 | M12 | OP018 | P_C | 480 | 0 | No Downtime | 669 | 663 | 6 | Scratch | 48.84 | L | 297.5 | 309.3 | 1479 | 39.4 | 22 | 0
2025-01-23 | Shift_2 | M13 | OP005 | P_E | 480 | 0 | No Downtime | 607 | 592 | 15 | Scratch | 60.38 | L | 295.8 | 306.4 | 1339 | 53.2 | 67 | 0
2025-01-23 | Shift_2 | M14 | OP021 | P_D | 480 | 0 | No Downtime | 733 | 709 | 24 | Crack | 39.96 | L | 300 | 310.2 | 1675 | 29.7 | 64 | 0
2025-01-23 | Shift_2 | M15 | OP024 | P_B | 480 | 0 | No Downtime | 738 | 695 | 43 | Crack | 49.7 | M | 299.2 | 308.8 | 1523 | 38.9 | 112 | 0
2025-01-23 | Shift_2 | M16 | OP032 | P_B | 480 | 20 | Setup | 590 | 575 | 15 | Dimension Error | 30.46 | M | 296.3 | 307.4 | 1958 | 19.1 | 67 | 0
2025-01-23 | Shift_2 | M17 | OP017 | P_D | 480 | 27 | Maintenance | 687 | 673 | 14 | Crack | 55.98 | L | 300.7 | 309.8 | 1406 | 48.4 | 151 | 0
2025-01-23 | Shift_2 | M18 | OP038 | P_B | 480 | 0 | No Downtime | 718 | 681 | 37 | Crack | 60.79 | H | 301.8 | 309.9 | 1418 | 51.3 | 116 | 0
2025-01-23 | Shift_2 | M19 | OP014 | P_D | 480 | 128 | Breakdown | 582 | 514 | 68 | Crack | 20.8 | L | 300.7 | 311.1 | 2478 | 13.4 | 170 | 1
2025-01-23 | Shift_2 | M20 | OP038 | P_C | 480 | 0 | No Downtime | 785 | 774 | 11 | Crack | 44.13 | M | 300.9 | 310.5 | 1702 | 29.3 | 32 | 0
2025-01-23 | Shift_3 | M01 | OP016 | P_C | 480 | 0 | No Downtime | 763 | 724 | 39 | Surface Defect | 61.21 | L | 302.2 | 310 | 1483 | 48.7 | 20 | 0
2025-01-23 | Shift_3 | M02 | OP032 | P_E | 480 | 50 | Setup | 594 | 573 | 21 | Scratch | 44.85 | M | 298.1 | 310 | 1393 | 43.1 | 65 | 0
2025-01-23 | Shift_3 | M03 | OP005 | P_D | 480 | 0 | No Downtime | 747 | 720 | 27 | Crack | 65.25 | L | 297.4 | 308.6 | 1324 | 59.1 | 118 | 0
2025-01-23 | Shift_3 | M04 | OP010 | P_B | 480 | 0 | No Downtime | 741 | 729 | 12 | Dimension Error | 44.56 | M | 300.3 | 311.2 | 1783 | 25.6 | 139 | 0
2025-01-23 | Shift_3 | M05 | OP040 | P_A | 480 | 0 | No Downtime | 777 | 753 | 24 | Surface Defect | 42.08 | L | 302 | 309.7 | 1551 | 34.8 | 207 | 0
2025-01-23 | Shift_3 | M06 | OP004 | P_B | 480 | 0 | No Downtime | 850 | 829 | 21 | Surface Defect |  | L | 299.2 | 310.1 | 1534 | 37.7 | 10 | 0
2025-01-23 | Shift_3 | M07 | OP005 | P_D | 480 | 0 | No Downtime | 754 | 710 | 44 | Dimension Error | 48.71 | L | 300.9 | 310.8 | 1476 | 39 | 10 | 0
2025-01-23 | Shift_3 | M08 | OP005 | P_D | 480 | 0 | No Downtime | 730 | 699 | 31 | Dimension Error | 37.68 | L | 301.8 | 311 | 1771 | 27.2 | 162 | 0
2025-01-23 | Shift_3 | M09 | OP019 | P_A | 480 | 41 | Maintenance | 628 | 602 | 26 | Scratch | 41.38 | M | 301.7 | 311.2 | 1563 | 34.5 | 139 | 0
2025-01-23 | Shift_3 | M10 | OP037 | P_D | 480 | 39 | Setup | 669 | 635 | 34 | Surface Defect | 42.02 | L | 297.5 | 308.7 | 1453 | 37.6 | 112 | 0
2025-01-23 | Shift_3 | M11 | OP031 | P_D | 480 | 0 | No Downtime | 636 | 612 | 24 | Crack | 49.99 | L | 302.8 | 310.6 | 1617 | 37.9 | 207 | 0
2025-01-23 | Shift_3 | M12 | OP040 | P_B | 480 | 0 | No Downtime | 683 | 661 | 22 | Surface Defect | 48.08 | M | 300.7 | 310.9 | 1468 | 41.8 | 112 | 0
2025-01-23 | Shift_3 | M13 | OP027 | P_B | 480 | 0 | No Downtime | 687 | 679 | 8 | Scratch | 64.04 | M | 299 | 310 | 1338 | 56.4 | 29 | 0
2025-01-23 | Shift_3 | M14 | OP013 | P_A | 480 | 0 | No Downtime | 722 | 681 | 41 | Surface Defect | 37.67 | L | 302.6 | 312.1 | 1668 | 28.7 | 180 | 0
2025-01-23 | Shift_3 | M15 | OP014 | P_D | 480 | 0 | No Downtime | 784 | 761 | 23 | Surface Defect | 59.57 | L | 304.1 | 313.2 | 1412 | 47.5 | 150 | 0
2025-01-23 | Shift_3 | M16 | OP026 | P_B | 480 | 11 | Material Shortage | 645 | 629 | 16 | Scratch | 60.61 | L | 299.5 | 310 | 1379 | 50.4 | 85 | 0
2025-01-23 | Shift_3 | M17 | OP002 | P_C | 480 | 54 | Maintenance | 533 | 527 | 6 | Surface Defect | 63.4 | L | 297 | 308.3 | 1399 | 59 | 135 | 0
2025-01-23 | Shift_3 | M18 | OP040 | P_C | 480 | 32 | Setup | 677 | 663 | 14 | Crack | 48.25 | M | 300.8 | 310.8 | 1415 | 44.5 | 87 | 0
2025-01-23 | Shift_3 | M19 | OP002 | P_C | 480 | 74 | Breakdown | 585 | 482 | 103 | Crack | 53.29 | L | 302 | 310.9 | 1378 | 53.1 | 212 | 1
2025-01-23 | Shift_3 | M20 | OP010 | P_D | 480 | 33 | Maintenance | 723 | 683 | 40 | Crack | 39.21 | L | 301.5 | 310.5 | 1702 | 28.7 | 135 | 0
2025-01-24 | Shift_1 | M01 | OP040 | P_A | 480 | 0 | No Downtime | 760 | 751 | 9 | Surface Defect | 52.76 | L | 302.8 | 312.4 | 1523 | 39.7 | 239 | 0
2025-01-24 | Shift_1 | M02 | OP033 | P_C | 480 | 0 | No Downtime | 610 | 581 | 29 | Dimension Error | 58.46 | L | 302.7 | 312.4 | 1444 | 48.7 | 9 | 0
2025-01-24 | Shift_1 | M03 | OP013 | P_C | 480 | 0 | No Downtime | 824 | 800 | 24 | Dimension Error | 57.54 | H | 298.4 | 308.7 | 1344 | 52.9 | 130 | 0
2025-01-24 | Shift_1 | M04 | OP033 | P_D | 480 | 0 | No Downtime | 754 | 736 | 18 | Surface Defect | 63.1 | L | 304.2 | 313.4 | 1490 | 44 | 41 | 0
2025-01-24 | Shift_1 | M05 | OP032 | P_E | 480 | 0 | No Downtime | 692 | 656 | 36 | Crack | 56.16 | L | 297.5 | 308.7 | 1443 | 46.2 | 110 | 0
2025-01-24 | Shift_1 | M06 | OP034 | P_D | 480 | 0 | No Downtime | 641 | 622 | 19 | Surface Defect | 29.4 | L | 303.4 | 311.8 | 2268 | 15.8 | 20 | 0
2025-01-24 | Shift_1 | M07 | OP010 | P_E | 480 | 0 | No Downtime | 661 | 625 | 36 | Crack | 43.11 | L | 298.6 | 309.6 | 1563 | 35 | 21 | 0
2025-01-24 | Shift_1 | M08 | OP015 | P_B | 480 | 10 | Material Shortage | 672 | 658 | 14 | Scratch | 45.11 | H | 300.6 | 310 | 1419 | 42.4 | 90 | 0
2025-01-24 | Shift_1 | M09 | OP033 | P_D | 480 | 0 | No Downtime | 700 | 689 | 11 | Crack | 51.31 | M | 300.7 | 311.5 | 1441 | 40.6 | 33 | 0
2025-01-24 | Shift_1 | M10 | OP040 | P_B | 480 | 0 | No Downtime | 636 | 630 | 6 | Crack | 44.87 | M | 297.6 | 308.6 | 1482 | 38.3 | 39 | 0
2025-01-24 | Shift_1 | M11 | OP033 | P_D | 480 | 0 | No Downtime | 762 | 718 | 44 | Dimension Error | 51.83 | L | 298.8 | 309.8 | 1437 | 42.8 | 23 | 0
2025-01-24 | Shift_1 | M12 | OP005 | P_E | 480 | 0 | No Downtime | 689 | 669 | 20 | Crack | 50.85 | M | 300.3 | 309.2 | 1364 | 47.6 | 45 | 0
2025-01-24 | Shift_1 | M13 | OP026 | P_B | 480 | 0 | No Downtime | 676 | 644 | 32 | Dimension Error | 53.35 | M | 300.7 | 310.6 | 1572 | 38.5 | 50 | 0
2025-01-24 | Shift_1 | M14 | OP035 | P_B | 480 | 0 | No Downtime | 691 | 681 | 10 | Dimension Error | 40.08 | M | 304.3 | 313.6 | 1585 | 32.1 | 202 | 0
2025-01-24 | Shift_1 | M15 | OP030 | P_A | 480 | 0 | No Downtime | 840 | 819 | 21 | Crack | 39.56 | L | 300.6 | 309.5 | 1867 | 23 | 242 | 0
2025-01-24 | Shift_1 | M16 | OP009 | P_C | 480 | 0 | No Downtime | 628 | 604 | 24 | Scratch | 53.4 | L | 303.3 | 312.1 | 1418 | 44.7 | 83 | 0
2025-01-24 | Shift_1 | M17 | OP033 | P_D | 480 | 33 | Material Shortage | 642 | 622 | 20 | Dimension Error | 55.13 | M | 301.2 | 310.9 | 1359 | 50.8 | 118 | 0
2025-01-24 | Shift_1 | M18 | OP037 | P_C | 480 | 0 | No Downtime | 618 | 594 | 24 | Crack | 36.53 | L | 299.1 | 310.6 | 1818 | 24.1 | 173 | 0
2025-01-24 | Shift_1 | M19 | OP023 | P_C | 480 | 0 | No Downtime | 674 | 661 | 13 | Crack | 69.33 | L | 300.7 | 310.2 | 1286 | 64.9 | 160 | 0
2025-01-24 | Shift_1 | M20 | OP021 | P_E | 480 | 0 | No Downtime | 758 | 721 | 37 | Crack | 47.7 | L | 297.9 | 307.4 | 1606 | 35.5 | 14 | 0
2025-01-24 | Shift_2 | M01 | OP002 | P_E | 480 | 0 | No Downtime | 638 | 616 | 22 | Dimension Error | 67.21 | L | 297.8 | 309.2 | 1400 | 56.9 | 34 | 0
2025-01-24 | Shift_2 | M02 | OP030 | P_D | 480 | 22 | Material Shortage | 635 | 612 | 23 | Scratch | 64.02 | L | 298.7 | 309.8 | 1402 | 54.3 | 128 | 0
2025-01-24 | Shift_2 | M03 | OP007 | P_B | 480 | 0 | No Downtime | 783 | 761 | 22 | Scratch | 56.34 | L | 296.8 | 307.9 | 1448 | 48.8 | 31 | 0
2025-01-24 | Shift_2 | M04 | OP007 | P_C | 480 | 127 | Breakdown | 531 | 482 | 49 | Dimension Error | 47.98 | H | 300.6 | 309.4 | 1380 | 47.6 | 246 | 1
2025-01-24 | Shift_2 | M05 | OP008 | P_D | 480 | 0 | No Downtime | 666 | 636 | 30 | Crack | 48.18 | L | 300.7 | 310.3 | 1592 | 36 | 14 | 0
2025-01-24 | Shift_2 | M06 | OP001 | P_E | 480 | 36 | Material Shortage | 739 | 722 | 17 | Surface Defect | 62.06 | L | 299 | 310.1 | 1362 | 59.5 | 46 | 0
2025-01-24 | Shift_2 | M07 | OP039 | P_D | 480 | 20 | Unspecified | 728 | 715 | 13 | Surface Defect | 55.88 | L | 298.9 | 310.3 | 1364 | 54 | 95 | 0
2025-01-24 | Shift_2 | M08 | OP022 | P_A | 480 | 23 | Unspecified | 691 | 658 | 33 | Dimension Error | 30.66 | M | 303.8 | 312.7 | 1919 | 20.2 | 131 | 0
2025-01-24 | Shift_2 | M09 | OP020 | P_E | 480 | 47 | Maintenance | 630 | 620 | 10 | Dimension Error | 43.58 | L | 298.5 | 309.5 | 1561 | 34.8 | 35 | 0
2025-01-24 | Shift_2 | M10 | OP010 | P_B | 480 | 46 | Setup | 607 | 580 | 27 | Surface Defect | 39.64 | L | 298.2 | 308.4 | 1512 | 34.9 | 181 | 0
2025-01-24 | Shift_2 | M11 | OP012 | P_E | 480 | 0 | No Downtime | 743 | 731 | 12 | Crack | 40.09 | L | 301.8 | 310.8 | 1736 | 26.5 | 56 | 0
2025-01-24 | Shift_2 | M12 | OP001 | P_A | 480 | 0 | No Downtime | 789 | 759 | 30 | Dimension Error | 50.09 | L | 297.5 | 308.4 | 1528 | 39.9 | 160 | 0
2025-01-24 | Shift_2 | M13 | OP019 | P_D | 480 | 16 | Maintenance | 747 | 739 | 8 | Scratch | 50 | L | 299.2 | 309.9 | 1516 | 41.4 | 219 | 0
2025-01-24 | Shift_2 | M14 | OP009 | P_E | 480 | 20 | Maintenance | 740 | 723 | 17 | Scratch | 41.72 | L | 299.3 | 308.5 | 1589 | 32.7 | 74 | 0
2025-01-24 | Shift_2 | M15 | OP039 | P_B | 480 | 52 | No Downtime | 684 | 653 | 31 | Surface Defect | 49.55 | M | 298.7 | 309.9 | 1411 | 45.1 | 51 | 0
2025-01-24 | Shift_2 | M16 | OP003 | P_A | 480 | 47 | Maintenance | 586 | 552 | 34 | Scratch | 52.34 | L | 302.3 | 310.9 | 1403 | 47.2 | 173 | 0
2025-01-24 | Shift_2 | M17 | OP038 | P_E | 480 | 0 | No Downtime | 735 | 716 | 19 | Surface Defect |  | M | 297.6 | 308.8 | 1416 | 45.9 | 101 | 0
2025-01-24 | Shift_2 | M18 | OP033 | P_C | 480 | 58 | Material Shortage | 619 | 587 | 32 | Surface Defect | 39.91 | L | 301 | 310.8 | 1558 | 34.9 | 196 | 0
2025-01-24 | Shift_2 | M19 | OP036 | P_D | 480 | 0 | No Downtime | 763 | 745 | 18 | Dimension Error | 62.07 | L | 296.7 | 308 | 1451 | 50.7 | 197 | 0
2025-01-24 | Shift_2 | M20 | OP028 | P_E | 480 | 0 | No Downtime | 629 | 622 | 7 | Dimension Error | 48.23 | L | 303.7 | 312.3 | 1511 | 38.9 | 117 | 0
2025-01-24 | Shift_3 | M01 | OP003 | P_C | 480 | 0 | No Downtime | 738 | 706 | 32 | Dimension Error | 62.57 | L | 298 | 308.9 | 1390 | 53.9 | 88 | 0
2025-01-24 | Shift_3 | M02 | OP008 | P_D | 480 | 51 | Material Shortage | 597 | 579 | 18 | Crack | 43.74 | L | 302 | 311 | 1563 | 36.2 | 8 | 0
2025-01-24 | Shift_3 | M03 | OP007 | P_A | 480 | 0 | No Downtime | 641 | 621 | 20 | Surface Defect | 40.09 | L | 298.1 | 307.7 | 1705 | 29.1 | 109 | 0
2025-01-24 | Shift_3 | M04 | OP006 | P_C | 480 | 59 | Maintenance | 565 | 550 | 15 | Surface Defect |  | H | 299.6 | 309.1 | 1588 | 41.3 | 0 | 0
2025-01-24 | Shift_3 | M05 | OP016 | P_B | 480 | 0 | No Downtime | 767 | 723 | 44 | Scratch | 43.87 | H | 297.9 | 308.7 | 1545 | 35.9 | 120 | 0
2025-01-24 | Shift_3 | M06 | OP002 | P_D | 480 | 0 | No Downtime | 699 | 686 | 13 | Surface Defect | 60.67 | L | 300.7 | 310.5 | 1357 | 52.6 | 199 | 0
2025-01-24 | Shift_3 | M07 | OP007 | P_C | 480 | 0 | No Downtime | 752 | 726 | 26 | Surface Defect | 58.64 | H | 298.8 | 309.8 | 1437 | 48.2 | 164 | 0
2025-01-24 | Shift_3 | M08 | OP039 | P_B | 480 | 53 | Setup | 602 | 575 | 27 | Dimension Error | 52.78 | L | 297.5 | 308.4 | 1433 | 50 | 218 | 0
2025-01-24 | Shift_3 | M09 | OP025 | P_C | 480 | 8 | Material Shortage | 566 | 547 | 19 | Scratch | 50.26 | L | 297 | 307.6 | 1575 | 37.4 | 98 | 0
2025-01-24 | Shift_3 | M10 | OP027 | P_A | 480 | 45 | Unspecified | 741 | 726 | 15 | Dimension Error | 54.33 | M | 300.3 | 311.6 | 1312 | 53.4 | 151 | 0
2025-01-24 | Shift_3 | M11 | OP022 | P_B | 480 | 0 | No Downtime | 784 | 745 | 39 | Crack | 41.04 | H | 297.8 | 307.8 | 1662 | 30.7 | 48 | 0
2025-01-24 | Shift_3 | M12 | OP028 | P_B | 480 | 44 | Setup | 731 | 700 | 31 | Dimension Error | 34.68 | H | 300.9 | 311.3 | 1668 | 28.9 | 183 | 0
2025-01-24 | Shift_3 | M13 | OP011 | P_C | 480 | 0 | No Downtime | 649 | 636 | 13 | Surface Defect | 60.88 | L | 302 | 310.4 | 1464 | 47.2 | 159 | 0
2025-01-24 | Shift_3 | M14 | OP009 | P_B | 480 | 0 | No Downtime | 702 | 673 | 29 | Surface Defect | 27.08 | L | 298.4 | 307.9 | 2381 | 14.2 | 164 | 0
2025-01-24 | Shift_3 | M15 | OP020 | P_D | 480 | 0 | No Downtime | 804 | 761 | 43 | Dimension Error | 61.05 | L | 303.9 | 313 | 1403 | 48.3 | 10 | 0
2025-01-24 | Shift_3 | M16 | OP022 | P_A | 480 | 45 | Maintenance | 604 | 571 | 33 | Surface Defect | 46.77 | L | 297.5 | 308.3 | 1544 | 40.8 | 37 | 0
2025-01-24 | Shift_3 | M17 | OP005 | P_D | 480 | 0 | No Downtime | 791 | 756 | 35 | Surface Defect | 39.21 | L | 301.6 | 310.5 | 1809 | 25.5 | 40 | 0
2025-01-24 | Shift_3 | M18 | OP003 | P_C | 480 | 24 | Material Shortage | 750 | 721 | 29 | Surface Defect | 49.91 | L | 296.6 | 307.6 | 1498 | 41.1 | 80 | 0
2025-01-24 | Shift_3 | M19 | OP029 | P_B | 480 | 9 | Setup | 711 | 680 | 31 | Dimension Error | 41.13 | M | 301 | 309.6 | 1588 | 32.7 | 138 | 0
2025-01-24 | Shift_3 | M20 | OP026 | P_B | 480 | 0 | No Downtime | 738 | 713 | 25 | Crack | 45.8 | L | 301.9 | 311 | 1642 | 33.1 | 126 | 0
2025-01-25 | Shift_1 | M01 | OP035 | P_B | 480 | 41 | Maintenance | 613 | 596 | 17 | Dimension Error | 48.56 | M | 297.4 | 308.6 | 1434 | 44.4 | 193 | 0
2025-01-25 | Shift_1 | M02 | OP021 | P_D | 480 | 0 | No Downtime | 675 | 665 | 10 | Scratch | 35.09 | H | 299 | 310.1 | 2053 | 19.7 | 137 | 0
2025-01-25 | Shift_1 | M03 | OP015 | P_A | 480 | 55 | Maintenance | 689 | 662 | 27 | Crack | 46.75 | M | 302.6 | 310.4 | 1451 | 43.1 | 35 | 0
2025-01-25 | Shift_1 | M04 | OP028 | P_B | 480 | 70 | Breakdown | 581 | 501 | 80 | Scratch | 41.45 | L | 300.5 | 309.8 | 1663 | 29.1 | 145 | 1
2025-01-25 | Shift_1 | M05 | OP001 | P_E | 480 | 0 | No Downtime | 777 | 769 | 8 | Scratch | 44.94 | M | 300.1 | 309 | 1612 | 33 | 34 | 0
2025-01-25 | Shift_1 | M06 | OP015 | P_C | 480 | 15 | Unspecified | 751 | 720 | 31 | Dimension Error | 39.69 | M | 303.8 | 313.2 | 1710 | 26.5 | 190 | 0
2025-01-25 | Shift_1 | M07 | OP001 | P_C | 480 | 19 | Maintenance | 658 | 627 | 31 | Scratch | 46.73 | L | 300.7 | 310.3 | 1458 | 40 | 207 | 0
2025-01-25 | Shift_1 | M08 | OP006 | P_B | 480 | 0 | No Downtime | 730 | 708 | 22 | Scratch |  | M | 298.2 | 308.9 | 1326 | 54.4 | 75 | 0
2025-01-25 | Shift_1 | M09 | OP023 | P_C | 480 | 39 | Maintenance | 666 | 650 | 16 | Dimension Error | 57.59 | M | 299.2 | 308.3 | 1582 | 45.5 | 107 | 0
2025-01-25 | Shift_1 | M10 | OP018 | P_C | 480 | 0 | No Downtime | 728 | 689 | 39 | Surface Defect | 32.24 | M | 300.6 | 310.5 | 2156 | 18 | 16 | 0
2025-01-25 | Shift_1 | M11 | OP012 | P_B | 480 | 0 | No Downtime | 655 | 644 | 11 | Surface Defect | 38.42 | L | 302.2 | 310.8 | 1827 | 23.8 | 9 | 0
2025-01-25 | Shift_1 | M12 | OP018 | P_E | 480 | 0 | No Downtime | 725 | 691 | 34 | Surface Defect | 36.47 | L | 295.9 | 306.6 | 1678 | 26.7 | 53 | 0
2025-01-25 | Shift_1 | M13 | OP016 | P_A | 480 | 0 | No Downtime | 576 | 558 | 18 | Scratch | 50.24 | L | 302.4 | 311 | 1486 | 40.4 | 192 | 0
2025-01-25 | Shift_1 | M14 | OP022 | P_A | 480 | 0 | No Downtime | 613 | 596 | 17 | Surface Defect | 36.95 | H | 301.2 | 310.7 | 1747 | 27.3 | 35 | 0
2025-01-25 | Shift_1 | M15 | OP017 | P_E | 480 | 24 | Material Shortage | 740 | 720 | 20 | Surface Defect | 41.24 | M | 300.1 | 309.2 | 1687 | 27.7 | 95 | 0
2025-01-25 | Shift_1 | M16 | OP001 | P_D | 480 | 0 | No Downtime | 591 | 577 | 14 | Scratch | 39.51 | L | 302.3 | 311.5 | 1794 | 26.1 | 7 | 0
2025-01-25 | Shift_1 | M17 | OP040 | P_E | 480 | 0 | No Downtime | 703 | 686 | 17 | Crack | 53.82 | L | 300.7 | 311.9 | 1419 | 47.7 | 179 | 0
2025-01-25 | Shift_1 | M18 | OP001 | P_C | 480 | 0 | No Downtime | 704 | 693 | 11 | Crack | 48.93 | L | 298.8 | 309.9 | 1428 | 42.4 | 132 | 0
2025-01-25 | Shift_1 | M19 | OP011 | P_A | 480 | 0 | No Downtime | 764 | 743 | 21 | Crack | 42.99 | H | 297.1 | 308.2 | 1790 | 30.3 | 128 | 0
2025-01-25 | Shift_1 | M20 | OP005 | P_C | 480 | 0 | No Downtime | 744 | 709 | 35 | Surface Defect | 54.33 | M | 298.5 | 309.6 | 1492 | 41.7 | 100 | 0
2025-01-25 | Shift_2 | M01 | OP031 | P_A | 480 | 41 | No Downtime | 707 | 681 | 26 | Crack | 53.62 | L | 300.7 | 311.2 | 1399 | 47.9 | 80 | 0
2025-01-25 | Shift_2 | M02 | OP002 | P_A | 480 | 5 | Maintenance | 689 | 670 | 19 | Crack | 48.37 | L | 299.1 | 310.5 | 1485 | 37.8 | 46 | 0
2025-01-25 | Shift_2 | M03 | OP039 | P_B | 480 | 0 | No Downtime | 666 | 651 | 15 | Scratch | 50.71 | H | 297.5 | 309.4 | 1368 | 45.3 | 129 | 0
2025-01-25 | Shift_2 | M04 | OP026 | P_D | 480 | 0 | No Downtime | 676 | 637 | 39 | Scratch | 70.46 | L | 297.8 | 308.5 | 1561 | 46.3 | 194 | 0
2025-01-25 | Shift_2 | M05 | OP026 | P_B | 480 | 0 | No Downtime | 591 | 577 | 14 | Crack | 45.94 | M | 297.3 | 308.7 | 1466 | 38.4 | 27 | 0
2025-01-25 | Shift_2 | M06 | OP037 | P_A | 480 | 0 | No Downtime | 705 | 664 | 41 | Surface Defect | 52.11 | H | 298.3 | 308 | 1553 | 41 | 52 | 0
2025-01-25 | Shift_2 | M07 | OP004 | P_D | 480 | 0 | No Downtime | 746 | 712 | 34 | Crack | 51.7 | L | 299.4 | 309.2 | 1569 | 40.8 | 73 | 0
2025-01-25 | Shift_2 | M08 | OP002 | P_D | 480 | 0 | No Downtime | 663 | 646 | 17 | Surface Defect | 36.26 | L | 300.5 | 311.6 | 1744 | 26.8 | 94 | 0
2025-01-25 | Shift_2 | M09 | OP017 | P_D | 480 | 37 | Maintenance | 622 | 604 | 18 | Surface Defect | 49 | L | 302.2 | 311.7 | 1556 | 38.6 | 145 | 0
2025-01-25 | Shift_2 | M10 | OP012 | P_D | 480 | 0 | No Downtime | 692 | 682 | 10 | Dimension Error | 38.42 | L | 298.4 | 307.9 | 1743 | 27.3 | 134 | 0
2025-01-25 | Shift_2 | M11 | OP007 | P_A | 480 | 0 | No Downtime | 746 | 718 | 28 | Scratch | 45.1 | M | 301.8 | 311.1 | 1647 | 31.6 | 6 | 0
2025-01-25 | Shift_2 | M12 | OP030 | P_B | 480 | 0 | No Downtime | 761 | 751 | 10 | Crack | 54.98 | M | 299.2 | 310.4 | 1504 | 43.3 | 37 | 0
2025-01-25 | Shift_2 | M13 | OP024 | P_C | 480 | 28 | Maintenance | 615 | 594 | 21 | Scratch |  | M | 303.4 | 311.5 | 1560 | 36.4 | 114 | 0
2025-01-25 | Shift_2 | M14 | OP027 | P_E | 480 | 0 | No Downtime | 648 | 621 | 27 | Crack | 39.94 | L | 301.8 | 311.2 | 1840 | 26.6 | 202 | 0
2025-01-25 | Shift_2 | M15 | OP032 | P_E | 480 | 23 | Maintenance | 822 | 812 | 10 | Surface Defect | 47.59 | L | 303.6 | 313 | 1522 | 35.8 | 133 | 0
2025-01-25 | Shift_2 | M16 | OP036 | P_D | 480 | 25 | Material Shortage | 694 | 677 | 17 | Crack | 40.57 | L | 297.6 | 308.6 | 1664 | 30.1 | 81 | 0
2025-01-25 | Shift_2 | M17 | OP027 | P_C | 480 | 0 | No Downtime | 704 | 680 | 24 | Crack | 54.95 | L | 302.6 | 310.5 | 1461 | 45.4 | 0 | 0
2025-01-25 | Shift_2 | M18 | OP037 | P_B | 480 | 18 | Setup | 656 | 621 | 35 | Dimension Error | 40.92 | H | 299.6 | 309.1 | 1630 | 32.3 | 194 | 0
2025-01-25 | Shift_2 | M19 | OP019 | P_D | 480 | 10 | Setup | 741 | 706 | 35 | Surface Defect | 55.65 | M | 299.1 | 310.2 | 1456 | 48.4 | 101 | 0
2025-01-25 | Shift_2 | M20 | OP012 | P_C | 480 | 55 | Material Shortage | 641 | 627 | 14 | Scratch | 38.73 | L | 300.6 | 311 | 1543 | 34.7 | 89 | 0
2025-01-25 | Shift_3 | M01 | OP022 | P_B | 480 | 0 | No Downtime | 823 | 781 | 42 | Crack | 53.36 | M | 300.2 | 309.1 | 1406 | 42.2 | 40 | 0
2025-01-25 | Shift_3 | M02 | OP015 | P_D | 480 | 9 | Material Shortage | 654 | 621 | 33 | Scratch | 58 | L | 295.8 | 306.3 | 1337 | 54.6 | 87 | 0
2025-01-25 | Shift_3 | M03 | OP019 | P_D | 480 | 13 | Setup | 682 | 643 | 39 | Dimension Error | 40.91 | M | 301.6 | 310.6 | 1691 | 30.1 | 40 | 0
2025-01-25 | Shift_3 | M04 | OP024 | P_C | 480 | 0 | No Downtime | 621 | 605 | 16 | Dimension Error | 66.34 | L | 302.3 | 311.8 | 1574 | 42.8 | 215 | 0
2025-01-25 | Shift_3 | M05 | OP008 | P_D | 480 | 0 | No Downtime | 741 | 704 | 37 | Dimension Error | 36.75 | L | 303.7 | 313 | 1811 | 24.3 | 209 | 0
2025-01-25 | Shift_3 | M06 | OP037 | P_C | 480 | 0 | No Downtime | 721 | 709 | 12 | Surface Defect | 31.13 | L | 297.4 | 308.5 | 2100 | 16.9 | 176 | 0
2025-01-25 | Shift_3 | M07 | OP003 | P_C | 480 | 50 | Setup | 686 | 679 | 7 | Dimension Error | 37.88 | L | 300.5 | 309.5 | 1795 | 27.7 | 117 | 0
2025-01-25 | Shift_3 | M08 | OP025 | P_B | 480 | 0 | No Downtime | 720 | 704 | 16 | Dimension Error | 39.38 | M | 303.4 | 311.4 | 1606 | 29.6 | 122 | 0
2025-01-25 | Shift_3 | M09 | OP030 | P_D | 480 | 52 | Maintenance | 598 | 572 | 26 | Surface Defect | 54.23 | H | 301.2 | 309.9 | 1362 | 50.7 | 25 | 0
2025-01-25 | Shift_3 | M10 | OP037 | P_B | 480 | 0 | No Downtime | 725 | 704 | 21 | Scratch | 48.36 | L | 301.7 | 311 | 1585 | 35.9 | 185 | 0
2025-01-25 | Shift_3 | M11 | OP004 | P_C | 480 | 30 | Setup | 619 | 595 | 24 | Dimension Error | 45.52 | M | 301.1 | 311.1 | 1384 | 42.5 | 185 | 0
2025-01-25 | Shift_3 | M12 | OP033 | P_E | 480 | 48 | Unspecified | 520 | 502 | 18 | Crack | 51.54 | M | 299.7 | 309 | 1465 | 49 | 158 | 0
2025-01-25 | Shift_3 | M13 | OP014 | P_D | 480 | 57 | Setup | 568 | 541 | 27 | Crack | 61.56 | M | 298.5 | 309.7 | 1354 | 60.8 | 96 | 0
2025-01-25 | Shift_3 | M14 | OP010 | P_A | 480 | 0 | No Downtime | 714 | 690 | 24 | Crack | 39.03 | L | 299.4 | 310.4 | 1582 | 31.7 | 181 | 0
2025-01-25 | Shift_3 | M15 | OP026 | P_C | 480 | 18 | Material Shortage | 759 | 739 | 20 | Scratch | 53.92 | L | 301.7 | 309.8 | 1398 | 46 | 109 | 0
2025-01-25 | Shift_3 | M16 | OP037 | P_E | 480 | 59 | Unspecified | 714 | 707 | 7 | Crack | 41.73 | M | 302.7 | 310.8 | 1555 | 36.1 | 35 | 0
2025-01-25 | Shift_3 | M17 | OP025 | P_A | 480 | 0 | No Downtime | 694 | 671 | 23 | Scratch | 43.42 | L | 297.8 | 308.9 | 1506 | 33.5 | 26 | 0
2025-01-25 | Shift_3 | M18 | OP039 | P_D | 480 | 0 | No Downtime | 738 | 707 | 31 | Dimension Error | 47.51 | L | 299.2 | 310.4 | 1611 | 36.4 | 32 | 0
2025-01-25 | Shift_3 | M19 | OP007 | P_C | 480 | 43 | Setup | 724 | 683 | 41 | Scratch | 41.41 | M | 300.6 | 310.7 | 1654 | 32 | 180 | 0
2025-01-25 | Shift_3 | M20 | OP025 | P_D | 480 | 42 | Material Shortage | 525 | 512 | 13 | Scratch | 55.38 | L | 297.5 | 308.6 | 1352 | 52.6 | 12 | 0
2025-01-26 | Shift_1 | M01 | OP021 | P_B | 480 | 40 | Maintenance | 653 | 644 | 9 | Crack | 51.89 | L | 301.5 | 310.7 | 1408 | 47.3 | 79 | 0
2025-01-26 | Shift_1 | M02 | OP020 | P_E | 480 | 43 | Material Shortage | 643 | 620 | 23 | Crack | 45.07 | L | 298.8 | 309.9 | 1482 | 39.1 | 45 | 0
2025-01-26 | Shift_1 | M03 | OP010 | P_C | 480 | 0 | No Downtime | 755 | 729 | 26 | Dimension Error | 52 | M | 297 | 308.1 | 1507 | 43.1 | 51 | 0
2025-01-26 | Shift_1 | M04 | OP029 | P_D | 480 | 57 | Setup | 600 | 568 | 32 | Surface Defect | 49.59 | H | 300.5 | 312 | 1375 | 43.2 | 108 | 0
2025-01-26 | Shift_1 | M05 | OP009 | P_C | 480 | 15 | Unspecified | 667 | 637 | 30 | Scratch | 65.7 | L | 297.6 | 308.6 | 1326 | 62.4 | 173 | 0
2025-01-26 | Shift_1 | M06 | OP004 | P_B | 480 | 30 | Setup | 686 | 678 | 8 | Crack | 43.83 | L | 299.6 | 309.5 | 1570 | 35.5 | 189 | 0
2025-01-26 | Shift_1 | M07 | OP032 | P_C | 480 | 0 | No Downtime | 703 | 676 | 27 | Surface Defect | 45.43 | L | 303.3 | 311.5 | 1601 | 35.2 | 10 | 0
2025-01-26 | Shift_1 | M08 | OP004 | P_D | 480 | 0 | No Downtime | 704 | 677 | 27 | Crack | 29.19 | M | 299.4 | 309 | 1939 | 19.8 | 204 | 0
2025-01-26 | Shift_1 | M09 | OP031 | P_B | 480 | 0 | No Downtime | 669 | 660 | 9 | Surface Defect | 38.2 | L | 302.1 | 310.8 | 1786 | 25.7 | 47 | 0
2025-01-26 | Shift_1 | M10 | OP032 | P_D | 480 | 0 | No Downtime | 776 | 756 | 20 | Dimension Error | 50.4 | L | 298.2 | 309 | 1596 | 37.2 | 87 | 0
2025-01-26 | Shift_1 | M11 | OP017 | P_D | 480 | 0 | No Downtime | 705 | 691 | 14 | Surface Defect | 49.43 | L | 300.1 | 311.5 | 1434 | 40.8 | 80 | 0
2025-01-26 | Shift_1 | M12 | OP018 | P_B | 480 | 0 | No Downtime | 675 | 648 | 27 | Surface Defect | 43.4 | L | 302.7 | 312.1 | 1601 | 35.2 | 31 | 0
2025-01-26 | Shift_1 | M13 | OP018 | P_D | 480 | 0 | No Downtime | 681 | 660 | 21 | Crack | 56.34 | M | 299.7 | 311.2 | 1560 | 43.9 | 126 | 0
2025-01-26 | Shift_1 | M14 | OP002 | P_E | 480 | 0 | No Downtime | 674 | 641 | 33 | Scratch | 45.66 | L | 299.7 | 309.4 | 1399 | 39.9 | 91 | 0
2025-01-26 | Shift_1 | M15 | OP036 | P_C | 480 | 25 | Setup | 661 | 653 | 8 | Surface Defect | 37.79 | H | 298.4 | 308.5 | 1827 | 24.3 | 153 | 0
2025-01-26 | Shift_1 | M16 | OP013 | P_E | 480 | 27 | Setup | 645 | 619 | 26 | Surface Defect | 55.66 | L | 297.4 | 308.5 | 1486 | 48.6 | 75 | 0
2025-01-26 | Shift_1 | M17 | OP023 | P_E | 480 | 0 | No Downtime | 730 | 710 | 20 | Crack | 46.34 | L | 300.2 | 309.9 | 1566 | 36.4 | 170 | 0
2025-01-26 | Shift_1 | M18 | OP020 | P_B | 480 | 51 | Material Shortage | 664 | 631 | 33 | Scratch | 42.45 | H | 298.3 | 308.9 | 1706 | 31.8 | 8 | 0
2025-01-26 | Shift_1 | M19 | OP029 | P_D | 480 | 34 | Unspecified | 661 | 630 | 31 | Surface Defect | 46.53 | L | 299.1 | 308.7 | 1498 | 38.9 | 181 | 0
2025-01-26 | Shift_1 | M20 | OP020 | P_D | 480 | 0 | No Downtime | 710 | 687 | 23 | Surface Defect | 60.66 | L | 298.4 | 308.1 | 1375 | 50.8 | 94 | 0
2025-01-26 | Shift_2 | M01 | OP031 | P_A | 480 | 47 | Setup | 658 | 620 | 38 | Scratch | 50.4 | L | 297.5 | 308.7 | 1456 | 44.7 | 29 | 0
2025-01-26 | Shift_2 | M02 | OP005 | P_D | 480 | 0 | No Downtime | 712 | 671 | 41 | Surface Defect | 36.44 | L | 300.5 | 310.5 | 1695 | 26.7 | 28 | 0
2025-01-26 | Shift_2 | M03 | OP014 | P_B | 480 | 0 | No Downtime | 749 | 724 | 25 | Crack | 34.67 | M | 300 | 309.5 | 1879 | 22.4 | 79 | 0
2025-01-26 | Shift_2 | M04 | OP035 | P_B | 480 | 0 | No Downtime | 864 | 833 | 31 | Surface Defect | 43.69 | L | 300.8 | 310.8 | 1741 | 27.1 | 39 | 0
2025-01-26 | Shift_2 | M05 | OP014 | P_C | 480 | 105 | Breakdown | 539 | 476 | 63 | Dimension Error | 55.18 | L | 302.6 | 311 | 1284 | 68 | 114 | 1
2025-01-26 | Shift_2 | M06 | OP027 | P_B | 480 | 0 | No Downtime | 746 | 708 | 38 | Surface Defect | 41.68 | L | 300 | 309.5 | 1717 | 28.3 | 48 | 0
2025-01-26 | Shift_2 | M07 | OP001 | P_B | 480 | 0 | No Downtime | 576 | 555 | 21 | Scratch | 57.76 | M | 300.7 | 311.1 | 1373 | 49.9 | 96 | 0
2025-01-26 | Shift_2 | M08 | OP007 | P_A | 480 | 0 | No Downtime | 759 | 728 | 31 | Scratch | 46 | L | 298.6 | 309.6 | 1611 | 35.7 | 23 | 0
2025-01-26 | Shift_2 | M09 | OP007 | P_A | 480 | 26 | Setup | 654 | 624 | 30 | Surface Defect | 48.5 | H | 299.4 | 309.1 | 1373 | 44.1 | 81 | 0
2025-01-26 | Shift_2 | M10 | OP022 | P_A | 480 | 60 | Setup | 630 | 611 | 19 | Surface Defect | 55.81 | L | 302.2 | 311.1 | 1447 | 52.1 | 174 | 0
2025-01-26 | Shift_2 | M11 | OP039 | P_D | 480 | 0 | No Downtime | 799 | 788 | 11 | Dimension Error | 61.45 | H | 300.3 | 311.6 | 1339 | 53.4 | 123 | 0
2025-01-26 | Shift_2 | M12 | OP025 | P_E | 480 | 34 | Material Shortage | 574 | 559 | 15 | Scratch | 47.28 | M | 299.6 | 309.3 | 1577 | 39.8 | 48 | 0
2025-01-26 | Shift_2 | M13 | OP018 | P_C | 480 | 0 | No Downtime | 735 | 700 | 35 | Scratch | 56.62 | M | 301.2 | 310 | 1445 | 45.6 | 18 | 0
2025-01-26 | Shift_2 | M14 | OP010 | P_D | 480 | 19 | Setup | 560 | 527 | 33 | Surface Defect | 55.4 | L | 300.8 | 311.7 | 1490 | 46.4 | 217 | 0
2025-01-26 | Shift_2 | M15 | OP028 | P_E | 480 | 0 | No Downtime | 811 | 769 | 42 | Surface Defect | 49.16 | M | 296.2 | 307 | 1516 | 37.6 | 25 | 0
2025-01-26 | Shift_2 | M16 | OP003 | P_E | 480 | 57 | Unspecified | 615 | 584 | 31 | Crack | 44.15 | H | 298.8 | 310.1 | 1380 | 44 | 56 | 0
2025-01-26 | Shift_2 | M17 | OP028 | P_A | 480 | 0 | No Downtime | 796 | 772 | 24 | Surface Defect | 31.95 | L | 301.5 | 310.6 | 1998 | 20.2 | 210 | 0
2025-01-26 | Shift_2 | M18 | OP018 | P_B | 480 | 0 | No Downtime | 649 | 623 | 26 | Crack | 54.56 | L | 300.8 | 310.5 | 1434 | 44.5 | 89 | 0
2025-01-26 | Shift_2 | M19 | OP006 | P_D | 480 | 41 | Setup | 731 | 702 | 29 | Surface Defect | 42.42 | L | 303.7 | 312.7 | 1572 | 37.2 | 192 | 0
2025-01-26 | Shift_2 | M20 | OP029 | P_B | 480 | 0 | No Downtime | 785 | 756 | 29 | Surface Defect | 53.25 | M | 299.4 | 309.9 | 1567 | 40.6 | 87 | 0
2025-01-26 | Shift_3 | M01 | OP016 | P_E | 480 | 0 | No Downtime | 657 | 621 | 36 | Crack | 56.7 | H | 299.7 | 309.6 | 1553 | 41 | 179 | 0
2025-01-26 | Shift_3 | M02 | OP025 | P_E | 480 | 26 | Unspecified | 639 | 616 | 23 | Surface Defect | 42.4 | M | 300.8 | 310.5 | 1511 | 35.8 | 54 | 0
2025-01-26 | Shift_3 | M03 | OP037 | P_A | 480 | 0 | No Downtime | 667 | 660 | 7 | Crack | 41.4 | L | 298.5 | 308.2 | 1595 | 32.3 | 46 | 0
2025-01-26 | Shift_3 | M04 | OP031 | P_A | 480 | 0 | No Downtime | 689 | 676 | 13 | Crack | 69.52 | L | 300.5 | 309.8 | 1421 | 49.6 | 211 | 0
2025-01-26 | Shift_3 | M05 | OP023 | P_E | 480 | 0 | No Downtime | 685 | 654 | 31 | Crack | 44.08 | L | 302.6 | 312 | 1674 | 32.2 | 70 | 0
2025-01-26 | Shift_3 | M06 | OP014 | P_C | 480 | 40 | Material Shortage | 741 | 715 | 26 | Scratch | 52.99 | M | 299.7 | 311.2 | 1616 | 42.3 | 180 | 0
2025-01-26 | Shift_3 | M07 | OP034 | P_E | 480 | 0 | No Downtime | 732 | 709 | 23 | Dimension Error | 55.27 | M | 302.4 | 311.9 | 1422 | 46.4 | 194 | 0
2025-01-26 | Shift_3 | M08 | OP013 | P_C | 480 | 25 | Maintenance | 663 | 626 | 37 | Surface Defect | 42.59 | L | 299.6 | 311.1 | 1521 | 37.2 | 131 | 0
2025-01-26 | Shift_3 | M09 | OP010 | P_C | 480 | 0 | No Downtime | 751 | 712 | 39 | Surface Defect | 45.13 | L | 301.4 | 310.8 | 1680 | 31.4 | 185 | 0
2025-01-26 | Shift_3 | M10 | OP011 | P_B | 480 | 0 | No Downtime | 746 | 726 | 20 | Dimension Error | 68.31 | L | 299.6 | 309 | 1372 | 60.4 | 149 | 0
2025-01-26 | Shift_3 | M11 | OP036 | P_E | 480 | 0 | No Downtime | 691 | 682 | 9 | Crack | 64.62 | M | 300.2 | 309.5 | 1434 | 51.5 | 189 | 0
2025-01-26 | Shift_3 | M12 | OP009 | P_A | 480 | 0 | No Downtime | 751 | 715 | 36 | Scratch | 55.75 | L | 302 | 310.6 | 1467 | 44.9 | 86 | 0
2025-01-26 | Shift_3 | M13 | OP025 | P_B | 480 | 0 | No Downtime | 690 | 669 | 21 | Scratch | 50.85 | L | 301.2 | 309.9 | 1515 | 40.9 | 21 | 0
2025-01-26 | Shift_3 | M14 | OP037 | P_C | 480 | 0 | No Downtime | 627 | 596 | 31 | Crack | 47.89 | M | 302.4 | 311.8 | 1539 | 39.9 | 101 | 0
2025-01-26 | Shift_3 | M15 | OP013 | P_D | 480 | 0 | No Downtime | 687 | 647 | 40 | Crack | 50.81 | M | 301.7 | 311 | 1505 | 37.1 | 190 | 0
2025-01-26 | Shift_3 | M16 | OP034 | P_D | 480 | 35 | Material Shortage | 629 | 603 | 26 | Scratch | 34.88 | L | 297.2 | 308.4 | 1677 | 26.4 | 146 | 0
2025-01-26 | Shift_3 | M17 | OP026 | P_E | 480 | 0 | No Downtime | 779 | 760 | 19 | Surface Defect | 35.28 | L | 299.4 | 309.1 | 1957 | 22.1 | 55 | 0
2025-01-26 | Shift_3 | M18 | OP035 | P_E | 480 | 0 | No Downtime | 724 | 692 | 32 | Dimension Error | 50.88 | L | 299.4 | 310.7 | 1551 | 41.2 | 3 | 0
2025-01-26 | Shift_3 | M19 | OP001 | P_C | 480 | 0 | No Downtime | 725 | 708 | 17 | Surface Defect | 62.7 | L | 299.7 | 309.2 | 1346 | 143.5 | 138 | 0
2025-01-26 | Shift_3 | M20 | OP008 | P_D | 480 | 0 | No Downtime | 654 | 639 | 15 | Dimension Error | 58.27 | M | 300.7 | 310.8 | 1452 | 47.9 | 77 | 0
2025-01-27 | Shift_1 | M01 | OP023 | P_E | 480 | 0 | No Downtime | 708 | 668 | 40 | Dimension Error | 45.34 | M | 299.3 | 310.6 | 1609 | 31.4 | 99 | 0
2025-01-27 | Shift_1 | M02 | OP001 | P_A | 480 | 0 | No Downtime | 761 | 749 | 12 | Crack | 46.73 | L | 300.9 | 311 | 1499 | 38 | 111 | 0
2025-01-27 | Shift_1 | M03 | OP016 | P_A | 480 | 0 | No Downtime | 637 | 615 | 22 | Scratch | 53 | L | 303.1 | 312.8 | 1465 | 44.1 | 109 | 0
2025-01-27 | Shift_1 | M04 | OP015 | P_D | 480 | 0 | No Downtime | 781 | 751 | 30 | Crack | 52.5 | L | 297.5 | 308.4 | 1633 | 33.3 | 213 | 0
2025-01-27 | Shift_1 | M05 | OP003 | P_A | 480 | 0 | No Downtime | 700 | 675 | 25 | Crack | 60.19 | M | 298.9 | 309.8 | 1353 | 53.7 | 71 | 0
2025-01-27 | Shift_1 | M06 | OP008 | P_C | 480 | 0 | No Downtime | 727 | 701 | 26 | Surface Defect | 50.28 | L | 296.9 | 308.3 | 1555 | 38.2 | 175 | 0
2025-01-27 | Shift_1 | M07 | OP029 | P_A | 480 | 48 | Unspecified | 602 | 574 | 28 | Crack | 49.81 | L | 300.8 | 312 | 1382 | 49.3 | 177 | 0
2025-01-27 | Shift_1 | M08 | OP030 | P_C | 480 | 0 | No Downtime | 723 | 693 | 30 | Crack | 40.16 | L | 298.6 | 310.1 | 1533 | 33.9 | 24 | 0
2025-01-27 | Shift_1 | M09 | OP030 | P_B | 480 | 41 | Unspecified | 612 | 591 | 21 | Surface Defect | 55.19 | M | 298.9 | 308.7 | 1402 | 49.8 | 167 | 0
2025-01-27 | Shift_1 | M10 | OP003 | P_C | 480 | 57 | Maintenance | 657 | 641 | 16 | Crack | 35.53 | H | 301.9 | 311 | 1672 | 29.9 | 13 | 0
2025-01-27 | Shift_1 | M11 | OP008 | P_E | 480 | 34 | Maintenance | 604 | 577 | 27 | Scratch | 56.55 | L | 302.4 | 311.2 | 1404 | 52 | 57 | 0
2025-01-27 | Shift_1 | M12 | OP027 | P_C | 480 | 0 | No Downtime | 769 | 746 | 23 | Scratch | 40.09 | M | 297.4 | 308.5 | 1566 | 31.4 | 76 | 0
2025-01-27 | Shift_1 | M13 | OP021 | P_D | 480 | 39 | Unspecified | 529 | 502 | 27 | Surface Defect | 29.13 | L | 299.5 | 309.3 | 1972 | 19.3 | 177 | 0
2025-01-27 | Shift_1 | M14 | OP033 | P_B | 480 | 0 | No Downtime | 666 | 627 | 39 | Surface Defect | 62.16 | L | 299.1 | 310.1 | 1373 | 55.6 | 108 | 0
2025-01-27 | Shift_1 | M15 | OP017 | P_D | 480 | 0 | No Downtime | 802 | 761 | 41 | Dimension Error | 47.03 | L | 298.2 | 308.2 | 1446 | 38.2 | 61 | 0
2025-01-27 | Shift_1 | M16 | OP038 | P_E | 480 | 0 | No Downtime | 624 | 611 | 13 | Crack | 48.72 | L | 302.6 | 310.6 | 1549 | 37.5 | 199 | 0
2025-01-27 | Shift_1 | M17 | OP012 | P_E | 480 | 33 | Setup | 700 | 667 | 33 | Crack | 32.23 | L | 297.8 | 309.3 | 2015 | 20.1 | 161 | 0
2025-01-27 | Shift_1 | M18 | OP033 | P_A | 480 | 0 | No Downtime | 817 | 807 | 10 | Dimension Error | 48.24 | L | 299.3 | 308.7 | 1579 | 36.3 | 211 | 0
2025-01-27 | Shift_1 | M19 | OP008 | P_A | 480 | 0 | No Downtime | 838 | 823 | 15 | Dimension Error | 63.07 | L | 302.6 | 312.1 | 1439 | 52.3 | 35 | 0
2025-01-27 | Shift_1 | M20 | OP031 | P_C | 480 | 0 | No Downtime | 759 | 751 | 8 | Dimension Error | 45.1 | L | 302.6 | 311 | 1506 | 37.2 | 95 | 0
2025-01-27 | Shift_2 | M01 | OP039 | P_A | 480 | 0 | No Downtime | 661 | 639 | 22 | Dimension Error | 47.38 | H | 301.5 | 310.5 | 1551 | 34.3 | 166 | 0
2025-01-27 | Shift_2 | M02 | OP011 | P_B | 480 | 31 | Setup | 711 | 692 | 19 | Scratch | 36.11 | M | 300.8 | 309.7 | 1680 | 28.2 | 189 | 0
2025-01-27 | Shift_2 | M03 | OP029 | P_A | 480 | 0 | No Downtime | 674 | 662 | 12 | Crack | 39.07 | L | 302.3 | 311.6 | 1784 | 26.4 | 79 | 0
2025-01-27 | Shift_2 | M04 | OP022 | P_D | 480 | 0 | No Downtime | 700 | 679 | 21 | Scratch | 63.26 | L | 298.7 | 310.2 | 1402 | 45.9 | 30 | 0
2025-01-27 | Shift_2 | M05 | OP031 | P_C | 480 | 137 | Breakdown | 561 | 481 | 80 | Dimension Error | 52.49 | L | 303.1 | 312.4 | 1404 | 61.5 | 127 | 1
2025-01-27 | Shift_2 | M06 | OP035 | P_A | 480 | 55 | Material Shortage | 712 | 692 | 20 | Surface Defect | 42.09 | L | 302.3 | 311 | 1446 | 37.6 | 75 | 0
2025-01-27 | Shift_2 | M07 | OP003 | P_A | 480 | 0 | No Downtime | 675 | 649 | 26 | Surface Defect | 45.23 | L | 300.5 | 311.5 | 1490 | 38.4 | 67 | 0
2025-01-27 | Shift_2 | M08 | OP023 | P_E | 480 | 0 | No Downtime | 625 | 605 | 20 | Dimension Error | 30.93 | L | 302.8 | 310.6 | 2016 | 19.9 | 199 | 0
2025-01-27 | Shift_2 | M09 | OP038 | P_E | 480 | 24 | Maintenance | 711 | 677 | 34 | Scratch | 51.92 | L | 298.4 | 309.4 | 1461 | 46.3 | 121 | 0
2025-01-27 | Shift_2 | M10 | OP040 | P_D | 480 | 0 | No Downtime | 705 | 669 | 36 | Dimension Error | 42.97 | L | 302.7 | 310.5 | 1563 | 35 | 8 | 0
2025-01-27 | Shift_2 | M11 | OP031 | P_C | 480 | 0 | No Downtime | 827 | 798 | 29 | Dimension Error | 49.47 | L | 302.3 | 311.7 | 1510 | 38.7 | 141 | 0
2025-01-27 | Shift_2 | M12 | OP026 | P_D | 480 | 0 | No Downtime | 697 | 675 | 22 | Surface Defect | 45.08 | L | 304.3 | 313.5 | 1464 | 36.7 | 194 | 0
2025-01-27 | Shift_2 | M13 | OP029 | P_B | 480 | 0 | No Downtime | 724 | 684 | 40 | Surface Defect | 42.12 | L | 300.5 | 311 | 1759 | 28.3 | 13 | 0
2025-01-27 | Shift_2 | M14 | OP015 | P_E | 480 | 40 | Material Shortage | 667 | 635 | 32 | Crack |  | L | 300.6 | 309.6 | 1684 | 32.8 | 53 | 0
2025-01-27 | Shift_2 | M15 | OP007 | P_D | 480 | 0 | No Downtime | 806 | 759 | 47 | Crack | 51.55 | L | 301.5 | 310.8 | 1512 | 38.9 | 9 | 0
2025-01-27 | Shift_2 | M16 | OP022 | P_E | 480 | 0 | No Downtime | 770 | 748 | 22 | Surface Defect |  | M | 297.5 | 308.7 | 1697 | 28.1 | 107 | 0
2025-01-27 | Shift_2 | M17 | OP021 | P_E | 480 | 0 | No Downtime | 754 | 745 | 9 | Dimension Error | 47.15 | L | 298.4 | 308.9 | 1628 | 34.9 | 93 | 0
2025-01-27 | Shift_2 | M18 | OP028 | P_D | 480 | 0 | No Downtime | 646 | 638 | 8 | Surface Defect | 42.73 | L | 301.4 | 310.4 | 1689 | 30.6 | 110 | 0
2025-01-27 | Shift_2 | M19 | OP016 | P_C | 480 | 58 | Material Shortage | 645 | 615 | 30 | Crack | 31.08 | L | 300.5 | 309.8 | 1939 | 21.4 | 164 | 0
2025-01-27 | Shift_2 | M20 | OP021 | P_C | 480 | 50 | Unspecified | 618 | 608 | 10 | Dimension Error | 50.64 | L | 302 | 310.6 | 1361 | 46.7 | 182 | 0
2025-01-27 | Shift_3 | M01 | OP002 | P_B | 480 | 48 | Maintenance | 679 | 654 | 25 | Dimension Error | 38.12 | M | 298.8 | 309 | 1661 | 29.5 | 162 | 0
2025-01-27 | Shift_3 | M02 | OP005 | P_E | 480 | 162 | Maintenance | 497 | 426 | 71 | Scratch | 52.43 | L | 300.4 | 311.6 | 1200 | 76.6 | 3 | 1
2025-01-27 | Shift_3 | M03 | OP022 | P_D | 480 | 0 | No Downtime | 696 | 666 | 30 | Surface Defect | 47.26 | M | 302.5 | 310.3 | 1488 | 41.8 | 160 | 0
2025-01-27 | Shift_3 | M04 | OP012 | P_A | 480 | 0 | No Downtime | 686 | 665 | 21 | Scratch | 39.93 | L | 302 | 310.4 | 1895 | 23.2 | 161 | 0
2025-01-27 | Shift_3 | M05 | OP018 | P_B | 480 | 20 | Unspecified | 593 | 569 | 24 | Crack | 47.96 | L | 300.1 | 309.5 | 1557 | 40.6 | 59 | 0
2025-01-27 | Shift_3 | M06 | OP025 | P_D | 480 | 0 | No Downtime | 737 | 704 | 33 | Scratch | 57.35 | L | 302.7 | 312.4 | 1360 | 47.8 | 11 | 0
2025-01-27 | Shift_3 | M07 | OP014 | P_A | 480 | 0 | No Downtime | 609 | 576 | 33 | Dimension Error | 31.17 | H | 301.1 | 311.3 | 2207 | 16.6 | 43 | 0
2025-01-27 | Shift_3 | M08 | OP023 | P_E | 480 | 35 | Unspecified | 654 | 647 | 7 | Scratch | 46.41 | L | 297.6 | 308.3 | 1478 | 42.3 | 193 | 0
2025-01-27 | Shift_3 | M09 | OP017 | P_C | 480 | 0 | No Downtime | 755 | 728 | 27 | Scratch | 36.3 | L | 299 | 308.7 | 1892 | 22.8 | 96 | 0
2025-01-27 | Shift_3 | M10 | OP016 | P_D | 480 | 0 | No Downtime | 651 | 635 | 16 | Scratch | 63.68 | L | 296.8 | 307.4 | 1549 | 48.3 | 105 | 0
2025-01-27 | Shift_3 | M11 | OP020 | P_A | 480 | 0 | No Downtime | 767 | 731 | 36 | Dimension Error |  | L | 300.2 | 311.4 | 1483 | 44.4 | 141 | 0
2025-01-27 | Shift_3 | M12 | OP033 | P_C | 480 | 0 | No Downtime | 710 | 692 | 18 | Surface Defect | 60.15 | M | 303.5 | 312.6 | 1405 | 51.6 | 62 | 0
2025-01-27 | Shift_3 | M13 | OP025 | P_A | 480 | 0 | No Downtime | 709 | 701 | 8 | Surface Defect | 56.79 | L | 297.9 | 307.8 | 1459 | 46.9 | 85 | 0
2025-01-27 | Shift_3 | M14 | OP006 | P_A | 480 | 0 | No Downtime | 675 | 666 | 9 | Dimension Error | 30.75 | H | 297.6 | 308.2 | 2071 | 18.5 | 144 | 0
2025-01-27 | Shift_3 | M15 | OP015 | P_D | 480 | 0 | No Downtime | 818 | 795 | 23 | Surface Defect | 53.55 | L | 299.3 | 308.6 | 1605 | 37 | 78 | 0
2025-01-27 | Shift_3 | M16 | OP004 | P_A | 480 | 0 | No Downtime | 689 | 672 | 17 | Surface Defect | 39.27 | M | 297.9 | 308.7 | 1751 | 26.6 | 111 | 0
2025-01-27 | Shift_3 | M17 | OP019 | P_A | 480 | 0 | No Downtime | 726 | 700 | 26 | Dimension Error | 30.94 | H | 300.8 | 311.2 | 2237 | 17 | 95 | 0
2025-01-27 | Shift_3 | M18 | OP013 | P_C | 480 | 0 | No Downtime | 701 | 664 | 37 | Crack | 43.12 | M | 298.3 | 309.1 | 1632 | 32.7 | 0 | 0
2025-01-27 | Shift_3 | M19 | OP033 | P_D | 480 | 0 | No Downtime | 864 | 823 | 41 | Dimension Error | 47.95 | L | 299.1 | 308.8 | 1502 | 38.3 | 88 | 0
2025-01-27 | Shift_3 | M20 | OP037 | P_E | 480 | 33 | Material Shortage | 731 | 689 | 42 | Crack | 48.76 | M | 296.2 | 307.2 | 1385 | 44 | 5 | 0
2025-01-28 | Shift_1 | M01 | OP027 | P_E | 480 | 28 | Maintenance | 622 | 606 | 16 | Dimension Error | 49.32 | L | 297.3 | 308.3 | 1430 | 41.9 | 95 | 0
2025-01-28 | Shift_1 | M02 | OP021 | P_E | 480 | 0 | No Downtime | 623 | 591 | 32 | Surface Defect | 44.33 | L | 297.4 | 308.4 | 1378 | 39.9 | 63 | 0
2025-01-28 | Shift_1 | M03 | OP004 | P_C | 480 | 0 | No Downtime | 616 | 602 | 14 | Crack | 54.23 | L | 301.9 | 310.7 | 1480 | 47.1 | 68 | 0
2025-01-28 | Shift_1 | M04 | OP006 | P_E | 480 | 45 | Material Shortage | 652 | 614 | 38 | Scratch | 44.69 | L | 301.2 | 310.6 | 1670 | 30 | 40 | 0
2025-01-28 | Shift_1 | M05 | OP038 | P_C | 480 | 0 | No Downtime | 648 | 612 | 36 | Surface Defect | 40.04 | M | 300.8 | 310.9 | 1678 | 28.1 | 63 | 0
2025-01-28 | Shift_1 | M06 | OP018 | P_E | 480 | 0 | No Downtime | 745 | 734 | 11 | Scratch | 48.84 | L | 302.2 | 310.8 | 1673 | 32.9 | 52 | 0
2025-01-28 | Shift_1 | M07 | OP039 | P_E | 480 | 0 | No Downtime | 667 | 645 | 22 | Crack | 50.72 | M | 300.8 | 312.3 | 1535 | 40.3 | 71 | 0
2025-01-28 | Shift_1 | M08 | OP017 | P_C | 480 | 42 | Maintenance | 700 | 668 | 32 | Dimension Error | 52.29 | M | 304.2 | 313.4 | 1329 | 54.5 | 75 | 0
2025-01-28 | Shift_1 | M09 | OP018 | P_E | 480 | 0 | No Downtime | 680 | 669 | 11 | Surface Defect | 37.04 | L | 297 | 308.2 | 1577 | 29.4 | 130 | 0
2025-01-28 | Shift_1 | M10 | OP001 | P_D | 480 | 0 | No Downtime | 678 | 647 | 31 | Crack | 54.21 | M | 295.5 | 306 | 1326 | 50.8 | 18 | 0
2025-01-28 | Shift_1 | M11 | OP029 | P_A | 480 | 0 | No Downtime | 745 | 734 | 11 | Surface Defect |  | L | 299.6 | 309 | 1648 | 33.6 | 70 | 0
2025-01-28 | Shift_1 | M12 | OP027 | P_C | 480 | 57 | Material Shortage | 558 | 535 | 23 | Dimension Error | 39.21 | L | 301 | 310.4 | 1563 | 34.4 | 124 | 0
2025-01-28 | Shift_1 | M13 | OP003 | P_B | 480 | 0 | No Downtime | 758 | 739 | 19 | Scratch | 65.73 | M | 297.3 | 308.6 | 1471 | 50.7 | 157 | 0
2025-01-28 | Shift_1 | M14 | OP033 | P_A | 480 | 0 | No Downtime | 591 | 583 | 8 | Crack | 44.79 | M | 297.6 | 309.3 | 1415 | 41.3 | 17 | 0
2025-01-28 | Shift_1 | M15 | OP040 | P_A | 480 | 56 | Material Shortage | 742 | 703 | 39 | Scratch | 47.69 | M | 297.5 | 308.5 | 1447 | 41.6 | 118 | 0
2025-01-28 | Shift_1 | M16 | OP012 | P_A | 480 | 14 | Unspecified | 562 | 539 | 23 | Dimension Error | 54.57 | M | 301.1 | 310 | 1433 | 48.1 | 14 | 0
2025-01-28 | Shift_1 | M17 | OP023 | P_A | 480 | 30 | Setup | 692 | 684 | 8 | Surface Defect | 50.89 | L | 302.5 | 311.9 | 1497 | 41.6 | 123 | 0
2025-01-28 | Shift_1 | M18 | OP014 | P_A | 480 | 0 | No Downtime | 637 | 623 | 14 | Crack | 48.83 | M | 299 | 308.9 | 1449 | 39.6 | 105 | 0
2025-01-28 | Shift_1 | M19 | OP002 | P_D | 480 | 178 | Breakdown | 431 | 370 | 61 | Dimension Error | 31.04 | L | 297.3 | 308.1 | 1615 | 35.4 | 217 | 1
2025-01-28 | Shift_1 | M20 | OP039 | P_C | 480 | 0 | No Downtime | 665 | 649 | 16 | Surface Defect | 48.26 | M | 303.6 | 312.8 | 1689 | 33.1 | 16 | 0
2025-01-28 | Shift_2 | M01 | OP036 | P_E | 480 | 51 | Maintenance | 604 | 595 | 9 | Scratch | 50.34 | H | 299.3 | 308.6 | 1520 | 41.4 | 67 | 0
2025-01-28 | Shift_2 | M02 | OP002 | P_C | 480 | 0 | No Downtime | 764 | 723 | 41 | Dimension Error | 38.85 | L | 297.7 | 308.8 | 1896 | 24.5 | 186 | 0
2025-01-28 | Shift_2 | M03 | OP028 | P_C | 480 | 0 | No Downtime | 750 | 730 | 20 | Surface Defect | 48.79 | L | 296.8 | 308 | 1561 | 38.3 | 9 | 0
2025-01-28 | Shift_2 | M04 | OP037 | P_D | 480 | 0 | No Downtime | 693 | 656 | 37 | Crack | 59.32 | L | 299.6 | 309.4 | 1331 | 46.4 | 16 | 0
2025-01-28 | Shift_2 | M05 | OP028 | P_C | 480 | 0 | No Downtime | 794 | 775 | 19 | Surface Defect | 44.14 | M | 301.8 | 311.1 | 1663 | 31.6 | 199 | 0
2025-01-28 | Shift_2 | M06 | OP026 | P_D | 480 | 0 | No Downtime | 648 | 623 | 25 | Scratch | 50.56 | L | 300.9 | 310.6 | 1598 | 35.4 | 186 | 0
2025-01-28 | Shift_2 | M07 | OP038 | P_A | 480 | 0 | No Downtime | 762 | 747 | 15 | Crack | 46.95 | H | 298.9 | 309.3 | 1375 | 42.7 | 58 | 0
2025-01-28 | Shift_2 | M08 | OP028 | P_C | 480 | 0 | No Downtime | 750 | 721 | 29 | Surface Defect | 46.51 | L | 300 | 311.4 | 1508 | 38.2 | 18 | 0
2025-01-28 | Shift_2 | M09 | OP014 | P_B | 480 | 0 | No Downtime | 732 | 709 | 23 | Surface Defect | 61.73 | L | 299.2 | 308.5 | 1374 | 53.6 | 143 | 0
2025-01-28 | Shift_2 | M10 | OP003 | P_C | 480 | 0 | No Downtime | 674 | 653 | 21 | Scratch | 46.65 | L | 302.4 | 311.4 | 1564 | 35 | 122 | 0
2025-01-28 | Shift_2 | M11 | OP020 | P_E | 480 | 47 | Maintenance | 665 | 554 | 111 | Dimension Error | 70.2 | M | 301.7 | 309.8 | 1284 | 68.2 | 111 | 1
2025-01-28 | Shift_2 | M12 | OP033 | P_E | 480 | 0 | No Downtime | 723 | 696 | 27 | Dimension Error | 49.99 | H | 300.1 | 311.6 | 1589 | 37.9 | 37 | 0
2025-01-28 | Shift_2 | M13 | OP033 | P_D | 480 | 12 | Maintenance | 648 | 627 | 21 | Surface Defect | 48.47 | L | 297.4 | 308.8 | 1651 | 34.1 | 163 | 0
2025-01-28 | Shift_2 | M14 | OP034 | P_D | 480 | 0 | No Downtime | 801 | 768 | 33 | Surface Defect | 50.46 | L | 301.1 | 311.1 | 1570 | 41.6 | 202 | 0
2025-01-28 | Shift_2 | M15 | OP039 | P_D | 480 | 43 | Setup | 692 | 680 | 12 | Dimension Error | 44.46 | M | 299.2 | 308.6 | 1586 | 35.7 | 138 | 0
2025-01-28 | Shift_2 | M16 | OP029 | P_E | 480 | 0 | No Downtime | 718 | 699 | 19 | Surface Defect | 54.76 | L | 301.1 | 310.2 | 1496 | 43.4 | 54 | 0
2025-01-28 | Shift_2 | M17 | OP016 | P_C | 480 | 0 | No Downtime | 731 | 708 | 23 | Crack | 60.38 | L | 298.9 | 308.6 | 1400 | 49.5 | 79 | 0
2025-01-28 | Shift_2 | M18 | OP016 | P_C | 480 | 0 | No Downtime | 781 | 772 | 9 | Crack | 49.12 | M | 301.8 | 310.8 | 1508 | 38.8 | 96 | 0
2025-01-28 | Shift_2 | M19 | OP008 | P_D | 480 | 27 | Material Shortage | 620 | 601 | 19 | Scratch | 35.25 | L | 302.6 | 311.4 | 1738 | 25.8 | 128 | 0
2025-01-28 | Shift_2 | M20 | OP034 | P_D | 480 | 57 | Maintenance | 688 | 659 | 29 | Scratch | 55.01 | L | 300.2 | 309.8 | 1418 | 49.3 | 16 | 0
2025-01-28 | Shift_3 | M01 | OP014 | P_C | 480 | 38 | Maintenance | 747 | 725 | 22 | Crack | 41.02 | L | 301.4 | 310.6 | 1648 | 30.7 | 90 | 0
2025-01-28 | Shift_3 | M02 | OP014 | P_D | 480 | 0 | No Downtime | 772 | 737 | 35 | Surface Defect | 60.18 | L | 297 | 307.9 | 1493 | 46.1 | 173 | 0
2025-01-28 | Shift_3 | M03 | OP013 | P_A | 480 | 0 | No Downtime | 687 | 648 | 39 | Crack | 48.36 | L | 297.4 | 308.7 | 1433 | 43.4 | 116 | 0
2025-01-28 | Shift_3 | M04 | OP032 | P_B | 480 | 0 | No Downtime | 673 | 645 | 28 | Crack | 44.82 | L | 300 | 309.1 | 1882 | 23.8 | 84 | 0
2025-01-28 | Shift_3 | M05 | OP038 | P_E | 480 | 0 | No Downtime | 832 | 810 | 22 | Scratch | 47.69 | L | 301.1 | 312.3 | 1534 | 39 | 129 | 0
2025-01-28 | Shift_3 | M06 | OP011 | P_E | 480 | 55 | Breakdown | 630 | 526 | 104 | Scratch | 39.15 | L | 300.6 | 310.3 | 1648 | 30.5 | 217 | 1
2025-01-28 | Shift_3 | M07 | OP002 | P_A | 480 | 0 | No Downtime | 822 | 814 | 8 | Dimension Error | 52.35 | L | 298.6 | 308.4 | 1397 | 46.4 | 36 | 0
2025-01-28 | Shift_3 | M08 | OP031 | P_B | 480 | 0 | No Downtime | 785 | 764 | 21 | Dimension Error | 47.24 | L | 299.9 | 311.3 | 1535 | 38.1 | 160 | 0
2025-01-28 | Shift_3 | M09 | OP021 | P_D | 480 | 25 | Setup | 714 | 701 | 13 | Dimension Error | 51.99 | L | 301.8 | 310.7 | 1461 | 44.2 | 49 | 0
2025-01-28 | Shift_3 | M10 | OP040 | P_A | 480 | 0 | No Downtime | 752 | 728 | 24 | Surface Defect | 55.6 | L | 301 | 312.1 | 1377 | 49.9 | 48 | 0
2025-01-28 | Shift_3 | M11 | OP038 | P_E | 480 | 0 | No Downtime | 772 | 730 | 42 | Surface Defect | 48.24 | M | 302.4 | 310.1 | 1520 | 36.6 | 97 | 0
2025-01-28 | Shift_3 | M12 | OP012 | P_E | 480 | 0 | No Downtime | 750 | 710 | 40 | Crack | 40.84 | L | 298.3 | 308.8 | 1645 | 30.4 | 33 | 0
2025-01-28 | Shift_3 | M13 | OP031 | P_A | 480 | 30 | Setup | 689 | 681 | 8 | Surface Defect | 31.31 | H | 297.3 | 308.3 | 1935 | 19.3 | 24 | 0
2025-01-28 | Shift_3 | M14 | OP001 | P_D | 480 | 0 | No Downtime | 739 | 704 | 35 | Scratch | 40.47 | L | 300.7 | 310.8 | 1689 | 28.9 | 100 | 0
2025-01-28 | Shift_3 | M15 | OP036 | P_A | 480 | 0 | No Downtime | 769 | 752 | 17 | Surface Defect | 51.2 | M | 298.4 | 309.4 | 1429 | 41.8 | 203 | 0
2025-01-28 | Shift_3 | M16 | OP008 | P_E | 480 | 8 | Unspecified | 803 | 772 | 31 | Surface Defect | 38.84 | L | 299.8 | 311.2 | 1664 | 28.3 | 173 | 0
2025-01-28 | Shift_3 | M17 | OP036 | P_C | 480 | 0 | No Downtime | 770 | 748 | 22 | Scratch | 41.97 | L | 301.1 | 311.2 | 1774 | 29.6 | 186 | 0
2025-01-28 | Shift_3 | M18 | OP010 | P_C | 480 | 0 | No Downtime | 783 | 772 | 11 | Scratch | 64.34 | M | 300.5 | 311.6 | 1456 | 51.1 | 193 | 0
2025-01-28 | Shift_3 | M19 | OP005 | P_D | 480 | 0 | No Downtime | 764 | 731 | 33 | Scratch | 42.64 | L | 302.6 | 310.3 | 1642 | 33.2 | 82 | 0
2025-01-28 | Shift_3 | M20 | OP028 | P_D | 480 | 41 | Maintenance | 679 | 639 | 40 | Crack | 34.01 | M | 301.6 | 310.7 | 1791 | 23.8 | 81 | 0
2025-01-29 | Shift_1 | M01 | OP024 | P_B | 480 | 0 | No Downtime | 654 | 641 | 13 | Dimension Error | 61.6 | L | 298.3 | 309.3 | 1401 | 51.9 | 14 | 0
2025-01-29 | Shift_1 | M02 | OP019 | P_D | 480 | 56 | Maintenance | 576 | 550 | 26 | Surface Defect | 40.93 | M | 300.6 | 309.8 | 1694 | 31.1 | 187 | 0
2025-01-29 | Shift_1 | M03 | OP032 | P_B | 480 | 41 | Setup | 646 | 620 | 26 | Surface Defect | 46.24 | M | 301.8 | 310.8 | 1365 | 48.2 | 199 | 0
2025-01-29 | Shift_1 | M04 | OP002 | P_D | 480 | 15 | Maintenance | 636 | 628 | 8 | Dimension Error | 66.07 | L | 301.8 | 310.6 | 1395 | 50.5 | 131 | 0
2025-01-29 | Shift_1 | M05 | OP023 | P_C | 480 | 0 | No Downtime | 677 | 670 | 7 | Crack | 47.99 | M | 302.7 | 312.2 | 1585 | 35.5 | 167 | 0
2025-01-29 | Shift_1 | M06 | OP039 | P_E | 480 | 25 | Setup | 617 | 598 | 19 | Surface Defect | 51.45 | L | 298.1 | 307.8 | 1524 | 40.8 | 71 | 0
2025-01-29 | Shift_1 | M07 | OP006 | P_D | 480 | 27 | Setup | 715 | 703 | 12 | Dimension Error | 51.07 | H | 297.5 | 309.3 | 1525 | 41.7 | 235 | 0
2025-01-29 | Shift_1 | M08 | OP037 | P_E | 480 | 7 | Setup | 698 | 686 | 12 | Dimension Error | 60.18 | H | 300.9 | 311.3 | 1295 | 58.9 | 77 | 0
2025-01-29 | Shift_1 | M09 | OP035 | P_A | 480 | 0 | No Downtime | 702 | 690 | 12 | Dimension Error | 47.76 | M | 295.9 | 306.6 | 1532 | 38.6 | 104 | 0
2025-01-29 | Shift_1 | M10 | OP011 | P_C | 480 | 0 | No Downtime | 759 | 739 | 20 | Surface Defect | 54.68 | M | 300 | 311.4 | 1384 | 46.1 | 7 | 0
2025-01-29 | Shift_1 | M11 | OP033 | P_D | 480 | 53 | Material Shortage | 697 | 665 | 32 | Dimension Error | 48.17 | M | 300.5 | 309.8 | 1555 | 38.9 | 166 | 0
2025-01-29 | Shift_1 | M12 | OP040 | P_D | 480 | 16 | Setup | 621 | 588 | 33 | Crack | 47.47 | H | 299.7 | 310.3 | 1462 | 40.4 | 19 | 0
2025-01-29 | Shift_1 | M13 | OP033 | P_B | 480 | 0 | No Downtime | 790 | 758 | 32 | Scratch | 48.84 | L | 302.6 | 311.5 | 1427 | 38.9 | 213 | 0
2025-01-29 | Shift_1 | M14 | OP029 | P_C | 480 | 0 | No Downtime | 670 | 650 | 20 | Crack | 40.64 | M | 300.1 | 309.1 | 1731 | 30.4 | 92 | 0
2025-01-29 | Shift_1 | M15 | OP038 | P_A | 480 | 0 | No Downtime | 710 | 684 | 26 | Scratch | 75.72 | H | 298.9 | 310.1 | 1366 | 62.7 | 161 | 0
2025-01-29 | Shift_1 | M16 | OP010 | P_A | 480 | 0 | No Downtime | 590 | 584 | 6 | Dimension Error | 41.12 | L | 300.7 | 310.6 | 1616 | 29.6 | 47 | 0
2025-01-29 | Shift_1 | M17 | OP027 | P_D | 480 | 0 | No Downtime | 684 | 665 | 19 | Crack | 31.69 | M | 300.5 | 312 | 1985 | 19.3 | 143 | 0
2025-01-29 | Shift_1 | M18 | OP026 | P_B | 480 | 14 | Setup | 765 | 746 | 19 | Dimension Error | 48.64 | L | 298.6 | 308.3 | 1422 | 40.4 | 179 | 0
2025-01-29 | Shift_1 | M19 | OP014 | P_D | 480 | 44 | Maintenance | 664 | 646 | 18 | Dimension Error | 48.74 | L | 300.7 | 311 | 1318 | 48.2 | 128 | 0
2025-01-29 | Shift_1 | M20 | OP023 | P_E | 480 | 23 | Setup | 692 | 661 | 31 | Crack | 44.56 | L | 297.6 | 308.5 | 1678 | 34.2 | 114 | 0
2025-01-29 | Shift_2 | M01 | OP014 | P_A | 480 | 0 | No Downtime | 749 | 720 | 29 | Surface Defect | 42.04 | M | 300.2 | 311.8 | 1748 | 28.5 | 184 | 0
2025-01-29 | Shift_2 | M02 | OP017 | P_A | 480 | 18 | Material Shortage | 616 | 603 | 13 | Surface Defect | 38.76 | M | 298.7 | 309 | 1843 | 25.8 | 130 | 0
2025-01-29 | Shift_2 | M03 | OP006 | P_A | 480 | 0 | No Downtime | 747 | 707 | 40 | Dimension Error | 54.5 | L | 298.9 | 310.1 | 1442 | 48 | 181 | 0
2025-01-29 | Shift_2 | M04 | OP003 | P_B | 480 | 23 | Setup | 684 | 674 | 10 | Crack | 52.5 | L | 302.1 | 311.4 | 1518 | 37.4 | 102 | 0
2025-01-29 | Shift_2 | M05 | OP012 | P_A | 480 | 25 | Maintenance | 615 | 583 | 32 | Surface Defect | 44.58 | L | 302.9 | 312.3 | 1578 | 36.3 | 141 | 0
2025-01-29 | Shift_2 | M06 | OP010 | P_C | 480 | 0 | No Downtime | 679 | 641 | 38 | Scratch | 67.57 | L | 300.6 | 312 | 1406 | 55.1 | 136 | 0
2025-01-29 | Shift_2 | M07 | OP017 | P_A | 480 | 0 | No Downtime | 758 | 717 | 41 | Scratch | 38.3 | M | 296.6 | 307.4 | 1790 | 25.8 | 72 | 0
2025-01-29 | Shift_2 | M08 | OP028 | P_C | 480 | 15 | Maintenance | 719 | 709 | 10 | Scratch | 53.81 | M | 298.7 | 309.8 | 1343 | 53.6 | 134 | 0
2025-01-29 | Shift_2 | M09 | OP021 | P_A | 480 | 0 | No Downtime | 659 | 637 | 22 | Scratch | 53.14 | M | 297.9 | 309.1 | 1338 | 49.6 | 56 | 0
2025-01-29 | Shift_2 | M10 | OP010 | P_B | 480 | 54 | Setup | 615 | 582 | 33 | Crack | 34.59 | L | 297.2 | 308.4 | 1605 | 30 | 183 | 0
2025-01-29 | Shift_2 | M11 | OP036 | P_E | 480 | 0 | No Downtime | 672 | 643 | 29 | Surface Defect | 50.19 | L | 296.5 | 307.3 | 1566 | 37.2 | 164 | 0
2025-01-29 | Shift_2 | M12 | OP014 | P_A | 480 | 12 | Material Shortage | 696 | 674 | 22 | Crack | 55.49 | L | 298.6 | 309.5 | 1547 | 44.8 | 36 | 0
2025-01-29 | Shift_2 | M13 | OP002 | P_D | 480 | 0 | No Downtime | 695 | 672 | 23 | Scratch | 72.69 | L | 302 | 309.8 | 1456 | 58.1 | 145 | 0
2025-01-29 | Shift_2 | M14 | OP012 | P_E | 480 | 0 | No Downtime | 677 | 655 | 22 | Dimension Error | 48.5 | L | 298.8 | 310.6 | 1602 | 39.1 | 211 | 0
2025-01-29 | Shift_2 | M15 | OP004 | P_C | 480 | 0 | No Downtime | 729 | 712 | 17 | Dimension Error | 44.44 | L | 300.5 | 311.9 | 1576 | 31.1 | 149 | 0
2025-01-29 | Shift_2 | M16 | OP020 | P_D | 480 | 43 | Unspecified | 573 | 556 | 17 | Surface Defect | 41.67 | H | 297.9 | 309.2 | 1577 | 34.7 | 5 | 0
2025-01-29 | Shift_2 | M17 | OP038 | P_E | 480 | 46 | Breakdown | 619 | 553 | 66 | Surface Defect | 63.14 | L | 300.8 | 310.1 | 1405 | 61.2 | 189 | 1
2025-01-29 | Shift_2 | M18 | OP006 | P_C | 480 | 0 | No Downtime | 749 | 715 | 34 | Surface Defect |  | L | 300.2 | 309.7 | 1448 | 36.8 | 14 | 0
2025-01-29 | Shift_2 | M19 | OP010 | P_D | 480 | 0 | No Downtime | 704 | 687 | 17 | Surface Defect | 50.84 | L | 302.1 | 311.5 | 1533 | 39.4 | 26 | 0
2025-01-29 | Shift_2 | M20 | OP003 | P_B | 480 | 0 | No Downtime | 759 | 722 | 37 | Dimension Error | 49.15 | L | 300.5 | 311.6 | 1525 | 37.6 | 191 | 0
2025-01-29 | Shift_3 | M01 | OP024 | P_C | 480 | 47 | Unspecified | 704 | 675 | 29 | Dimension Error | 60.88 | M | 296.2 | 307.2 | 1168 | 63.4 | 172 | 0
2025-01-29 | Shift_3 | M02 | OP002 | P_E | 480 | 0 | No Downtime | 730 | 706 | 24 | Crack | 57.63 | L | 298.3 | 309.4 | 1468 | 46.2 | 10 | 0
2025-01-29 | Shift_3 | M03 | OP001 | P_D | 480 | 55 | Material Shortage | 620 | 586 | 34 | Crack | 43.47 | L | 298.4 | 308 | 1526 | 41.1 | 162 | 0
2025-01-29 | Shift_3 | M04 | OP006 | P_C | 480 | 171 | Maintenance | 461 | 422 | 39 | Crack | 56.84 | L | 297 | 307.9 | 1296 | 69.1 | 153 | 1
2025-01-29 | Shift_3 | M05 | OP037 | P_E | 480 | 0 | No Downtime | 794 | 748 | 46 | Crack | 50.99 | M | 301.2 | 310.7 | 1394 | 42.8 | 168 | 0
2025-01-29 | Shift_3 | M06 | OP018 | P_B | 480 | 0 | No Downtime | 616 | 600 | 16 | Dimension Error | 51.38 | L | 300.9 | 310.9 | 1477 | 41.5 | 100 | 0
2025-01-29 | Shift_3 | M07 | OP035 | P_E | 480 | 57 | No Downtime | 650 | 628 | 22 | Scratch | 47.66 | L | 300.1 | 309.1 | 1400 | 46.7 | 77 | 0
2025-01-29 | Shift_3 | M08 | OP037 | P_A | 480 | 44 | Maintenance | 641 | 624 | 17 | Crack | 44.84 | L | 297.6 | 308.7 | 1622 | 37.9 | 79 | 0
2025-01-29 | Shift_3 | M09 | OP028 | P_E | 480 | 0 | No Downtime | 631 | 603 | 28 | Surface Defect | 42.36 | L | 298.4 | 309.6 | 1655 | 30.2 | 146 | 0
2025-01-29 | Shift_3 | M10 | OP040 | P_E | 480 | 52 | Unspecified | 627 | 621 | 6 | Dimension Error | 43.08 | H | 300.4 | 309.4 | 1487 | 38.9 | 185 | 0
2025-01-29 | Shift_3 | M11 | OP038 | P_B | 480 | 36 | Setup | 723 | 712 | 11 | Surface Defect | 47.9 | M | 297.3 | 308.6 | 1456 | 42.9 | 122 | 0
2025-01-29 | Shift_3 | M12 | OP005 | P_A | 480 | 0 | No Downtime | 709 | 681 | 28 | Surface Defect | 49.65 | L | 300.3 | 309.5 | 1551 | 37.9 | 42 | 0
2025-01-29 | Shift_3 | M13 | OP015 | P_D | 480 | 0 | No Downtime | 717 | 675 | 42 | Scratch | 48.06 | L | 304.1 | 313.6 | 1556 | 37.4 | 129 | 0
2025-01-29 | Shift_3 | M14 | OP020 | P_A | 480 | 21 | Setup | 659 | 649 | 10 | Dimension Error | 43.77 | L | 297.2 | 307.9 | 1493 | 38.4 | 146 | 0
2025-01-29 | Shift_3 | M15 | OP004 | P_E | 480 | 0 | No Downtime | 864 | 830 | 34 | Crack | 76.97 | L | 299.8 | 311.1 | 1300 | 64.2 | 165 | 0
2025-01-29 | Shift_3 | M16 | OP032 | P_B | 480 | 26 | Material Shortage | 659 | 637 | 22 | Surface Defect | 45.49 | L | 299.8 | 311.1 | 1603 | 35.1 | 179 | 0
2025-01-29 | Shift_3 | M17 | OP004 | P_D | 480 | 6 | Maintenance | 666 | 641 | 25 | Scratch | 52.73 | L | 297.6 | 309 | 1491 | 43.2 | 7 | 0
2025-01-29 | Shift_3 | M18 | OP028 | P_C | 480 | 0 | No Downtime | 639 | 605 | 34 | Crack | 62.09 | H | 302 | 310.6 | 1346 | 54.7 | 196 | 0
2025-01-29 | Shift_3 | M19 | OP012 | P_C | 480 | 0 | No Downtime | 631 | 618 | 13 | Scratch | 61.98 | H | 295.6 | 306 | 1396 | 52.4 | 0 | 0
2025-01-29 | Shift_3 | M20 | OP005 | P_E | 480 | 53 | Material Shortage | 650 | 644 | 6 | Surface Defect | 42.8 | L | 301.9 | 311 | 1669 | 32.2 | 191 | 0
2025-01-30 | Shift_1 | M01 | OP020 | P_B | 480 | 0 | No Downtime | 668 | 632 | 36 | Surface Defect | 43.45 | H | 300.9 | 310.9 | 1474 | 35.7 | 175 | 0
2025-01-30 | Shift_1 | M02 | OP003 | P_B | 480 | 0 | No Downtime | 643 | 627 | 16 | Surface Defect | 53.56 | L | 297.1 | 308.4 | 1529 | 40.4 | 165 | 0
2025-01-30 | Shift_1 | M03 | OP008 | P_C | 480 | 55 | Setup | 652 | 642 | 10 | Surface Defect | 49.69 | L | 302.2 | 311.4 | 1390 | 48.1 | 40 | 0
2025-01-30 | Shift_1 | M04 | OP019 | P_B | 480 | 0 | No Downtime | 753 | 744 | 9 | Dimension Error | 56.33 | L | 300.9 | 309.7 | 1460 | 42.1 | 181 | 0
2025-01-30 | Shift_1 | M05 | OP039 | P_A | 480 | 0 | No Downtime | 715 | 705 | 10 | Surface Defect | 33.06 | M | 299.8 | 311 | 1948 | 20 | 185 | 0
2025-01-30 | Shift_1 | M06 | OP009 | P_A | 480 | 0 | No Downtime | 685 | 659 | 26 | Crack | 68.5 | M | 300.5 | 311.5 | 1370 | 56.1 | 7 | 0
2025-01-30 | Shift_1 | M07 | OP026 | P_D | 480 | 11 | Setup | 666 | 657 | 9 | Scratch | 58.31 | H | 300.7 | 309.6 | 1403 | 51.3 | 174 | 0
2025-01-30 | Shift_1 | M08 | OP018 | P_B | 480 | 39 | Unspecified | 680 | 653 | 27 | Crack | 39.42 | L | 302.9 | 312.5 | 1683 | 32.1 | 85 | 0
2025-01-30 | Shift_1 | M09 | OP040 | P_B | 480 | 84 | Breakdown | 593 | 508 | 85 | Dimension Error | 58.65 | L | 296.9 | 307.8 | 1400 | 57.1 | 202 | 1
2025-01-30 | Shift_1 | M10 | OP028 | P_E | 480 | 55 | Unspecified | 713 | 701 | 12 | Scratch | 49.41 | M | 302.3 | 311.6 | 1608 | 39.9 | 136 | 0
2025-01-30 | Shift_1 | M11 | OP024 | P_E | 480 | 0 | No Downtime | 719 | 688 | 31 | Surface Defect | 48.68 | L | 296.3 | 307.2 | 1646 | 35 | 192 | 0
2025-01-30 | Shift_1 | M12 | OP026 | P_E | 480 | 0 | No Downtime | 749 | 735 | 14 | Dimension Error | 64.05 | M | 301.9 | 310.6 | 1260 | 65.9 | 29 | 0
2025-01-30 | Shift_1 | M13 | OP009 | P_A | 480 | 0 | No Downtime | 729 | 711 | 18 | Surface Defect | 43.98 | L | 302.2 | 311.3 | 1602 | 32.8 | 120 | 0
2025-01-30 | Shift_1 | M14 | OP011 | P_C | 480 | 59 | Maintenance | 616 | 602 | 14 | Crack | 47.78 | H | 300.6 | 312.1 | 1354 | 46.9 | 138 | 0
2025-01-30 | Shift_1 | M15 | OP015 | P_D | 480 | 0 | No Downtime | 855 | 826 | 29 | Crack | 50.72 | L | 296.2 | 307.2 | 1515 | 36.5 | 38 | 0
2025-01-30 | Shift_1 | M16 | OP022 | P_C | 480 | 0 | No Downtime | 734 | 715 | 19 | Scratch | 56.19 | M | 300.4 | 310.5 | 1500 | 43 | 9 | 0
2025-01-30 | Shift_1 | M17 | OP014 | P_B | 480 | 101 | Breakdown | 545 | 466 | 79 | Crack | 41.86 | L | 301.7 | 311 | 1441 | 44.3 | 208 | 1
2025-01-30 | Shift_1 | M18 | OP040 | P_A | 480 | 0 | No Downtime | 661 | 640 | 21 | Crack | 41.02 | M | 299.9 | 309.4 | 1889 | 26 | 6 | 0
2025-01-30 | Shift_1 | M19 | OP002 | P_A | 480 | 35 | Maintenance | 740 | 697 | 43 | Dimension Error | 46.75 | H | 298.9 | 310.6 | 1519 | 38.8 | 213 | 0
2025-01-30 | Shift_1 | M20 | OP001 | P_B | 480 | 0 | No Downtime | 634 | 607 | 27 | Scratch | 44.5 | L | 299.5 | 310.7 | 1589 | 33.5 | 5 | 0
2025-01-30 | Shift_2 | M01 | OP036 | P_A | 480 | 83 | Breakdown | 618 | 511 | 107 | Scratch | 69.52 | L | 297.2 | 307.9 | 1326 | 75.4 | 172 | 1
2025-01-30 | Shift_2 | M02 | OP016 | P_E | 480 | 0 | No Downtime | 694 | 663 | 31 | Surface Defect | 34.47 | M | 302.5 | 310.5 | 1918 | 21.6 | 131 | 0
2025-01-30 | Shift_2 | M03 | OP007 | P_B | 480 | 47 | Setup | 624 | 604 | 20 | Crack | 34.77 | L | 298.3 | 308.2 | 1663 | 28.4 | 67 | 0
2025-01-30 | Shift_2 | M04 | OP021 | P_D | 480 | 0 | No Downtime | 764 | 730 | 34 | Surface Defect | 60.85 | L | 303 | 311.1 | 1525 | 40.7 | 179 | 0
2025-01-30 | Shift_2 | M05 | OP017 | P_E | 480 | 0 | No Downtime | 734 | 711 | 23 | Surface Defect | 51.25 | H | 303.6 | 312.6 | 1498 | 40.2 | 155 | 0
2025-01-30 | Shift_2 | M06 | OP026 | P_D | 480 | 0 | No Downtime | 759 | 739 | 20 | Surface Defect | 49.33 | H | 299.3 | 309 | 1425 | 40.6 | 123 | 0
2025-01-30 | Shift_2 | M07 | OP020 | P_E | 480 | 30 | Setup | 545 | 519 | 26 | Dimension Error | 36.89 | M | 299.3 | 310.9 | 1826 | 25.1 | 2 | 0
2025-01-30 | Shift_2 | M08 | OP023 | P_B | 480 | 42 | Maintenance | 661 | 624 | 37 | Scratch | 35.91 | M | 298.8 | 310.1 | 1585 | 31.3 | 147 | 0
2025-01-30 | Shift_2 | M09 | OP036 | P_A | 480 | 0 | No Downtime | 723 | 685 | 38 | Scratch | 52.97 | M | 303.8 | 312.6 | 1406 | 47.1 | 162 | 0
2025-01-30 | Shift_2 | M10 | OP038 | P_D | 480 | 0 | No Downtime | 713 | 675 | 38 | Scratch | 53.67 | H | 299 | 308.7 | 1408 | 48.5 | 25 | 0
2025-01-30 | Shift_2 | M11 | OP001 | P_E | 480 | 0 | No Downtime | 674 | 636 | 38 | Crack | 45.34 | L | 297.3 | 308.7 | 1549 | 36.1 | 218 | 0
2025-01-30 | Shift_2 | M12 | OP037 | P_E | 480 | 29 | Material Shortage | 759 | 743 | 16 | Crack | 65 | M | 300.7 | 312.4 | 1371 | 61.7 | 102 | 0
2025-01-30 | Shift_2 | M13 | OP014 | P_B | 480 | 33 | Setup | 608 | 578 | 30 | Dimension Error | 48.96 | L | 302.8 | 311 | 1564 | 38.5 | 85 | 0
2025-01-30 | Shift_2 | M14 | OP040 | P_E | 480 | 0 | No Downtime | 673 | 660 | 13 | Dimension Error | 50.73 | L | 298.1 | 310 | 1553 | 40.9 | 49 | 0
2025-01-30 | Shift_2 | M15 | OP014 | P_C | 480 | 0 | No Downtime | 847 | 812 | 35 | Crack | 52.52 | L | 300.8 | 311.2 | 1481 | 38.5 | 181 | 0
2025-01-30 | Shift_2 | M16 | OP011 | P_A | 480 | 25 | Maintenance | 642 | 607 | 35 | Dimension Error | 54.63 | L | 300.7 | 311.7 | 1460 | 46.1 | 15 | 0
2025-01-30 | Shift_2 | M17 | OP005 | P_D | 480 | 17 | Material Shortage | 617 | 583 | 34 | Crack | 29.91 | L | 298.4 | 309.2 | 2118 | 17.7 | 210 | 0
2025-01-30 | Shift_2 | M18 | OP035 | P_B | 480 | 0 | No Downtime | 679 | 649 | 30 | Scratch | 49.57 | L | 301.2 | 310.8 | 1479 | 41.2 | 155 | 0
2025-01-30 | Shift_2 | M19 | OP018 | P_E | 480 | 7 | Maintenance | 743 | 712 | 31 | Crack | 46.49 | M | 297.4 | 309.3 | 1499 | 36.8 | 88 | 0
2025-01-30 | Shift_2 | M20 | OP009 | P_C | 480 | 33 | No Downtime | 597 | 590 | 7 | Crack | 35.89 | L | 296.6 | 307.4 | 1616 | 28 | 175 | 0
2025-01-30 | Shift_3 | M01 | OP034 | P_C | 480 | 59 | Setup | 556 | 538 | 18 | Dimension Error | 41.55 | L | 298.3 | 308.1 | 1528 | 33.9 | 82 | 0
2025-01-30 | Shift_3 | M02 | OP019 | P_C | 480 | 11 | Material Shortage | 609 | 587 | 22 | Surface Defect | 56.86 | M | 300.9 | 310 | 1416 | 46.6 | 201 | 0
2025-01-30 | Shift_3 | M03 | OP016 | P_D | 480 | 0 | No Downtime | 696 | 680 | 16 | Surface Defect | 35.29 | L | 297.5 | 308.7 | 1761 | 26.2 | 164 | 0
2025-01-30 | Shift_3 | M04 | OP019 | P_E | 480 | 0 | No Downtime | 659 | 644 | 15 | Surface Defect | 49.93 | L | 301 | 310.6 | 1588 | 33.7 | 114 | 0
2025-01-30 | Shift_3 | M05 | OP028 | P_A | 480 | 18 | Material Shortage | 646 | 611 | 35 | Crack | 28.64 | M | 300.2 | 311 | 2370 | 14.7 | 144 | 0
2025-01-30 | Shift_3 | M06 | OP009 | P_D | 480 | 0 | No Downtime | 759 | 728 | 31 | Dimension Error | 64.27 | H | 299.4 | 309 | 1415 | 51.7 | 62 | 0
2025-01-30 | Shift_3 | M07 | OP013 | P_C | 480 | 38 | Setup | 634 | 612 | 22 | Crack |  | L | 298.8 | 309.1 | 1439 | 39.2 | 104 | 0
2025-01-30 | Shift_3 | M08 | OP029 | P_E | 480 | 30 | Setup | 810 | 775 | 35 | Surface Defect | 50.16 | L | 298.9 | 308.5 | 1467 | 44.7 | 136 | 0
2025-01-30 | Shift_3 | M09 | OP002 | P_E | 480 | 0 | No Downtime | 667 | 637 | 30 | Crack | 48.26 | M | 299.4 | 308.6 | 1541 | 39.1 | 109 | 0
2025-01-30 | Shift_3 | M10 | OP012 | P_C | 480 | 13 | Setup | 745 | 717 | 28 | Scratch | 51.58 | L | 300.6 | 310.2 | 1318 | 51 | 8 | 0
2025-01-30 | Shift_3 | M11 | OP027 | P_A | 480 | 0 | No Downtime | 737 | 699 | 38 | Crack | 50.45 | L | 303.6 | 312.6 | 1540 | 39.8 | 21 | 0
2025-01-30 | Shift_3 | M12 | OP020 | P_E | 480 | 0 | No Downtime | 762 | 740 | 22 | Scratch | 45.01 | M | 298.5 | 307.9 | 1640 | 33.1 | 146 | 0
2025-01-30 | Shift_3 | M13 | OP038 | P_A | 480 | 0 | No Downtime | 716 | 678 | 38 | Dimension Error | 40.38 | L | 297.5 | 308.4 | 1723 | 27.3 | 67 | 0
2025-01-30 | Shift_3 | M14 | OP039 | P_B | 480 | 0 | No Downtime | 576 | 560 | 16 | Crack | 50.6 | L | 297 | 308.1 | 1537 | 39 | 103 | 0
2025-01-30 | Shift_3 | M15 | OP011 | P_B | 480 | 0 | No Downtime | 777 | 743 | 34 | Crack | 65.52 | L | 299.5 | 309.9 | 1402 | 51.7 | 58 | 0
2025-01-30 | Shift_3 | M16 | OP001 | P_A | 480 | 0 | No Downtime | 799 | 787 | 12 | Crack | 43.77 | L | 299 | 308.7 | 1583 | 32.5 | 25 | 0
2025-01-30 | Shift_3 | M17 | OP005 | P_B | 480 | 0 | No Downtime | 677 | 663 | 14 | Dimension Error | 42.43 | M | 300.3 | 311.8 | 1592 | 32.1 | 11 | 0
2025-01-30 | Shift_3 | M18 | OP019 | P_A | 480 | 0 | No Downtime | 743 | 701 | 42 | Surface Defect | 53.91 | M | 301 | 310.9 | 1510 | 44.5 | 66 | 0
2025-01-30 | Shift_3 | M19 | OP018 | P_D | 480 | 19 | Setup | 743 | 721 | 22 | Surface Defect | 42.15 | L | 301.5 | 310.6 | 1587 | 33.7 | 122 | 0
2025-01-30 | Shift_3 | M20 | OP001 | P_C | 480 | 0 | No Downtime | 763 | 726 | 37 | Dimension Error | 57.83 | M | 300.5 | 309.7 | 1341 | 50.9 | 137 | 0
2025-01-31 | Shift_1 | M01 | OP003 | P_D | 480 | 13 | Material Shortage | 731 | 719 | 12 | Scratch | 51.99 | M | 301.8 | 309.8 | 1546 | 39.8 | 121 | 0
2025-01-31 | Shift_1 | M02 | OP030 | P_D | 480 | 0 | No Downtime | 690 | 662 | 28 | Crack | 63.58 | L | 298.2 | 308.3 | 1475 | 49.9 | 47 | 0
2025-01-31 | Shift_1 | M03 | OP039 | P_B | 480 | 0 | No Downtime | 777 | 738 | 39 | Surface Defect | 30.28 | H | 300.9 | 312 | 2129 | 17.8 | 173 | 0
2025-01-31 | Shift_1 | M04 | OP040 | P_D | 480 | 0 | No Downtime | 707 | 672 | 35 | Surface Defect | 56.01 | L | 298 | 307.7 | 1492 | 38.7 | 202 | 0
2025-01-31 | Shift_1 | M05 | OP030 | P_B | 480 | 25 | Setup | 714 | 689 | 25 | Crack | 50.76 | M | 297 | 308 | 1408 | 47.9 | 54 | 0
2025-01-31 | Shift_1 | M06 | OP003 | P_C | 480 | 23 | No Downtime | 641 | 620 | 21 | Crack | 50.01 | H | 304.2 | 313.3 | 1625 | 37.3 | 27 | 0
2025-01-31 | Shift_1 | M07 | OP035 | P_A | 480 | 0 | No Downtime | 723 | 715 | 8 | Surface Defect | 55.55 | M | 302.2 | 310.8 | 1408 | 46.8 | 49 | 0
2025-01-31 | Shift_1 | M08 | OP002 | P_D | 480 | 0 | No Downtime | 743 | 733 | 10 | Surface Defect | 38.9 | L | 301.5 | 310.7 | 1686 | 27.9 | 135 | 0
2025-01-31 | Shift_1 | M09 | OP025 | P_D | 480 | 28 | Unspecified | 671 | 640 | 31 | Crack | 37.46 | M | 300.8 | 310.1 | 1686 | 26.9 | 128 | 0
2025-01-31 | Shift_1 | M10 | OP011 | P_E | 480 | 0 | No Downtime | 740 | 712 | 28 | Surface Defect | 53.09 | L | 298.1 | 307.8 | 1379 | 49.1 | 135 | 0
2025-01-31 | Shift_1 | M11 | OP015 | P_D | 480 | 8 | Maintenance | 586 | 563 | 23 | Crack | 55.01 | L | 302.3 | 311 | 1329 | 51.5 | 154 | 0
2025-01-31 | Shift_1 | M12 | OP015 | P_C | 480 | 0 | No Downtime | 728 | 700 | 28 | Scratch | 38.74 | H | 298.4 | 307.9 | 1605 | 31 | 18 | 0
2025-01-31 | Shift_1 | M13 | OP019 | P_C | 480 | 0 | No Downtime | 696 | 677 | 19 | Crack | 48.67 | M | 300.3 | 310 | 1537 | 37.5 | 6 | 0
2025-01-31 | Shift_1 | M14 | OP040 | P_A | 480 | 0 | No Downtime | 656 | 624 | 32 | Dimension Error | 31.61 | M | 300.5 | 309.9 | 1994 | 19.8 | 189 | 0
2025-01-31 | Shift_1 | M15 | OP039 | P_E | 480 | 0 | No Downtime | 743 | 729 | 14 | Scratch | 45 | L | 303.6 | 313 | 1617 | 30.9 | 122 | 0
2025-01-31 | Shift_1 | M16 | OP040 | P_A | 480 | 0 | No Downtime | 646 | 620 | 26 | Crack | 44.42 | M | 302.9 | 312.5 | 1679 | 30.9 | 79 | 0
2025-01-31 | Shift_1 | M17 | OP004 | P_C | 480 | 17 | Unspecified | 685 | 676 | 9 | Dimension Error | 45.32 | H | 300.4 | 309.8 | 1448 | 39.7 | 107 | 0
2025-01-31 | Shift_1 | M18 | OP010 | P_D | 480 | 0 | No Downtime | 784 | 745 | 39 | Scratch | 38.77 | L | 299 | 310.4 | 1713 | 28 | 116 | 0
2025-01-31 | Shift_1 | M19 | OP012 | P_E | 480 | 0 | No Downtime | 684 | 657 | 27 | Dimension Error | 39.11 | L | 300.1 | 309.7 | 1641 | 30.4 | 41 | 0
2025-01-31 | Shift_1 | M20 | OP003 | P_B | 480 | 48 | Maintenance | 598 | 589 | 9 | Surface Defect | 36.78 | M | 299.2 | 308.4 | 1476 | 32.7 | 101 | 0
2025-01-31 | Shift_2 | M01 | OP007 | P_E | 480 | 6 | Unspecified | 729 | 687 | 42 | Scratch | 44.81 | L | 300 | 309 | 1709 | 32.1 | 79 | 0
2025-01-31 | Shift_2 | M02 | OP027 | P_D | 480 | 0 | No Downtime | 759 | 732 | 27 | Surface Defect | 49.99 | L | 298.1 | 307.7 | 1289 | 48.3 | 42 | 0
2025-01-31 | Shift_2 | M03 | OP039 | P_E | 480 | 0 | No Downtime | 675 | 661 | 14 | Dimension Error | 48.57 | M | 300.3 | 310 | 1409 | 43.2 | 9 | 0
2025-01-31 | Shift_2 | M04 | OP039 | P_B | 480 | 0 | No Downtime | 799 | 761 | 38 | Scratch | 47.44 | L | 301.6 | 310 | 1566 | 30.3 | 79 | 0
2025-01-31 | Shift_2 | M05 | OP036 | P_E | 480 | 0 | No Downtime | 576 | 543 | 33 | Scratch | 45.89 | M | 300.7 | 311.1 | 1608 | 35.3 | 167 | 0
2025-01-31 | Shift_2 | M06 | OP010 | P_B | 480 | 52 | Material Shortage | 584 | 567 | 17 | Surface Defect | 52.6 | L | 298 | 308.7 | 1619 | 40.1 | 45 | 0
2025-01-31 | Shift_2 | M07 | OP005 | P_B | 480 | 0 | No Downtime | 802 | 758 | 44 | Surface Defect | 44.73 | L | 300.1 | 309.7 | 1680 | 33.8 | 140 | 0
2025-01-31 | Shift_2 | M08 | OP002 | P_D | 480 | 0 | No Downtime | 684 | 672 | 12 | Surface Defect | 41.81 | L | 301.2 | 311 | 1670 | 33 | 200 | 0
2025-01-31 | Shift_2 | M09 | OP005 | P_E | 480 | 0 | No Downtime | 628 | 607 | 21 | Dimension Error | 45.01 | M | 302.1 | 311.5 | 1635 | 31.6 | 23 | 0
2025-01-31 | Shift_2 | M10 | OP029 | P_D | 480 | 0 | No Downtime | 709 | 693 | 16 | Crack | 52.87 | H | 298.6 | 309.6 | 1449 | 42.5 | 16 | 0
2025-01-31 | Shift_2 | M11 | OP028 | P_D | 480 | 0 | No Downtime | 828 | 804 | 24 | Surface Defect | 43.51 | L | 298.8 | 308.6 | 1631 | 32.4 | 38 | 0
2025-01-31 | Shift_2 | M12 | OP018 | P_B | 480 | 0 | No Downtime | 705 | 670 | 35 | Crack | 36.91 | M | 297.8 | 307.4 | 1902 | 24.3 | 129 | 0
2025-01-31 | Shift_2 | M13 | OP007 | P_E | 480 | 0 | No Downtime | 752 | 716 | 36 | Surface Defect | 59.09 | L | 300.6 | 311.5 | 1459 | 47 | 63 | 0
2025-01-31 | Shift_2 | M14 | OP018 | P_D | 480 | 0 | No Downtime | 739 | 710 | 29 | Surface Defect | 57.22 | L | 301 | 312.2 | 1264 | 59 | 57 | 0
2025-01-31 | Shift_2 | M15 | OP031 | P_E | 480 | 0 | No Downtime | 669 | 652 | 17 | Dimension Error | 48.66 | L | 297.9 | 308.9 | 1393 | 40.6 | 45 | 0
2025-01-31 | Shift_2 | M16 | OP036 | P_D | 480 | 0 | No Downtime | 661 | 655 | 6 | Scratch | 62.57 | L | 298.8 | 309.1 | 1378 | 54.4 | 165 | 0
2025-01-31 | Shift_2 | M17 | OP004 | P_B | 480 | 0 | No Downtime | 684 | 667 | 17 | Surface Defect | 41.81 | L | 301.6 | 310.7 | 1683 | 29.7 | 131 | 0
2025-01-31 | Shift_2 | M18 | OP029 | P_D | 480 | 0 | No Downtime | 772 | 734 | 38 | Dimension Error | 47.05 | M | 300.5 | 309.8 | 1566 | 35.9 | 204 | 0
2025-01-31 | Shift_2 | M19 | OP039 | P_B | 480 | 0 | No Downtime | 827 | 804 | 23 | Scratch | 57.45 | L | 303.5 | 312.7 | 1393 | 49.3 | 82 | 0
2025-01-31 | Shift_2 | M20 | OP036 | P_E | 480 | 0 | No Downtime | 801 | 774 | 27 | Scratch | 47.83 | L | 297.1 | 308.4 | 1550 | 37 | 167 | 0
2025-01-31 | Shift_3 | M01 | OP036 | P_C | 480 | 0 | No Downtime | 755 | 747 | 8 | Scratch | 51.25 | L | 298.9 | 310.6 | 1585 | 38.1 | 7 | 0
2025-01-31 | Shift_3 | M02 | OP027 | P_B | 480 | 0 | No Downtime | 711 | 684 | 27 | Crack | 59.98 | M | 298.8 | 309.7 | 1459 | 47.3 | 141 | 0
2025-01-31 | Shift_3 | M03 | OP002 | P_C | 480 | 0 | No Downtime | 864 | 828 | 36 | Surface Defect | 42.5 | L | 295.7 | 306.3 | 1490 | 34.3 | 97 | 0
2025-01-31 | Shift_3 | M04 | OP006 | P_C | 480 | 42 | Setup | 629 | 606 | 23 | Scratch | 59.59 | L | 297.2 | 308.6 | 1366 | 50.4 | 74 | 0
2025-01-31 | Shift_3 | M05 | OP040 | P_E | 480 | 0 | No Downtime | 635 | 620 | 15 | Dimension Error | 50.29 | M | 303.5 | 312.3 | 1532 | 41.7 | 32 | 0
2025-01-31 | Shift_3 | M06 | OP034 | P_E | 480 | 0 | No Downtime | 717 | 693 | 24 | Scratch | 58.63 | M | 296.9 | 307.5 | 1332 | 51.1 | 121 | 0
2025-01-31 | Shift_3 | M07 | OP026 | P_D | 480 | 0 | No Downtime | 719 | 709 | 10 | Crack | 47.94 | L | 300.1 | 309.7 | 1601 | 35.8 | 160 | 0
2025-01-31 | Shift_3 | M08 | OP020 | P_A | 480 | 176 | Breakdown | 519 | 475 | 44 | Dimension Error | 26.51 | L | 299.2 | 310.7 | 1737 | 27 | 225 | 1
2025-01-31 | Shift_3 | M09 | OP031 | P_D | 480 | 52 | Maintenance | 632 | 601 | 31 | Scratch | 33.13 | M | 301.1 | 311.3 | 1836 | 22.8 | 31 | 0
2025-01-31 | Shift_3 | M10 | OP020 | P_B | 480 | 8 | Setup | 680 | 656 | 24 | Dimension Error | 42.99 | L | 302.1 | 310.9 | 1666 | 30.7 | 203 | 0
2025-01-31 | Shift_3 | M11 | OP038 | P_C | 480 | 0 | No Downtime | 703 | 663 | 40 | Scratch | 29.69 | L | 297.2 | 308.5 | 2182 | 16.5 | 127 | 0
2025-01-31 | Shift_3 | M12 | OP009 | P_B | 480 | 0 | No Downtime | 646 | 614 | 32 | Scratch | 64.74 | L | 300.5 | 311.7 | 1409 | 54.7 | 104 | 0
2025-01-31 | Shift_3 | M13 | OP024 | P_E | 480 | 0 | No Downtime | 693 | 665 | 28 | Scratch | 39.4 | H | 301.9 | 309.8 | 1724 | 27.5 | 126 | 0
2025-01-31 | Shift_3 | M14 | OP025 | P_C | 480 | 0 | No Downtime | 728 | 706 | 22 | Scratch | 52.49 | M | 301.3 | 310.6 | 1378 | 49.4 | 173 | 0
2025-01-31 | Shift_3 | M15 | OP005 | P_D | 480 | 0 | No Downtime | 609 | 576 | 33 | Scratch | 40.96 | L | 301.9 | 311.2 | 1657 | 29.1 | 23 | 0
2025-01-31 | Shift_3 | M16 | OP005 | P_E | 480 | 32 | Unspecified | 634 | 605 | 29 | Crack | 42.61 | L | 298.4 | 308.9 | 1638 | 32.4 | 109 | 0
2025-01-31 | Shift_3 | M17 | OP016 | P_B | 480 | 0 | No Downtime | 661 | 645 | 16 | Surface Defect | 60.21 | L | 296.8 | 308.3 | 1506 | 45.9 | 182 | 0
2025-01-31 | Shift_3 | M18 | OP018 | P_E | 480 | 0 | No Downtime | 695 | 661 | 34 | Scratch | 39.33 | M | 299.3 | 308.8 | 1648 | 28.4 | 188 | 0
2025-01-31 | Shift_3 | M19 | OP028 | P_C | 480 | 0 | No Downtime | 729 | 719 | 10 | Surface Defect | 41.18 | M | 298 | 307.5 | 1784 | 27.8 | 163 | 0
2025-01-31 | Shift_3 | M20 | OP025 | P_C | 480 | 0 | No Downtime | 719 | 708 | 11 | Surface Defect | 48.56 | L | 303.8 | 312.7 | 1414 | 41.7 | 190 | 0
2025-02-01 | Shift_1 | M01 | OP008 | P_E | 480 | 60 | Unspecified | 598 | 586 | 12 | Dimension Error | 47.19 | L | 301.7 | 309.8 | 1491 | 39.3 | 114 | 0
2025-02-01 | Shift_1 | M02 | OP008 | P_C | 480 | 0 | No Downtime | 684 | 673 | 11 | Dimension Error | 54.04 | L | 300.4 | 309.8 | 1395 | 48.1 | 201 | 0
2025-02-01 | Shift_1 | M03 | OP030 | P_E | 480 | 0 | No Downtime | 663 | 653 | 10 | Scratch | 45.4 | L | 301.3 | 311.1 | 1504 | 39.1 | 2 | 0
2025-02-01 | Shift_1 | M04 | OP035 | P_E | 480 | 0 | No Downtime | 606 | 587 | 19 | Dimension Error | 45.42 | L | 300.1 | 309.4 | 1694 | 27.4 | 44 | 0
2025-02-01 | Shift_1 | M05 | OP025 | P_B | 480 | 0 | No Downtime | 720 | 683 | 37 | Crack | 33.1 | L | 303 | 311.1 | 1980 | 20.2 | 137 | 0
2025-02-01 | Shift_1 | M05 | OP025 | P_B | 480 | 0 | No Downtime | 720 | 683 | 37 | Crack | 33.1 | L | 303 | 311.1 | 1980 | 20.2 | 137 | 0
2025-02-01 | Shift_1 | M06 | OP022 | P_D | 480 | 18 | Maintenance | 741 | 723 | 18 | Crack | 55.82 | L | 303.6 | 312.4 | 1418 | 46 | 128 | 0
2025-02-01 | Shift_1 | M07 | OP002 | P_E | 480 | 0 | No Downtime | 738 | 707 | 31 | Dimension Error | 35.57 | L | 299.4 | 309 | 1800 | 24.3 | 128 | 0
2025-02-01 | Shift_1 | M08 | OP037 | P_B | 480 | 60 | Setup | 621 | 600 | 21 | Crack | 47.1 | L | 299.4 | 309 | 1404 | 47.3 | 86 | 0
2025-02-01 | Shift_1 | M09 | OP020 | P_E | 480 | 0 | No Downtime | 783 | 743 | 40 | Dimension Error | 53.15 | M | 302.1 | 311.4 | 1467 | 43.4 | 33 | 0
2025-02-01 | Shift_1 | M10 | OP010 | P_A | 480 | 0 | No Downtime | 675 | 638 | 37 | Dimension Error | 57.75 | L | 300.5 | 311.4 | 1432 | 47.5 | 51 | 0
2025-02-01 | Shift_1 | M11 | OP025 | P_C | 480 | 0 | No Downtime | 718 | 704 | 14 | Dimension Error | 69.22 | H | 300.4 | 309.5 | 1547 | 50.7 | 131 | 0
2025-02-01 | Shift_1 | M12 | OP030 | P_C | 480 | 0 | No Downtime | 720 | 694 | 26 | Crack | 39.67 | L | 298.3 | 309.1 | 1616 | 31.1 | 195 | 0
2025-02-01 | Shift_1 | M13 | OP033 | P_B | 480 | 0 | No Downtime | 764 | 739 | 25 | Crack | 50.07 | H | 300.1 | 311.4 | 1485 | 40.4 | 75 | 0
2025-02-01 | Shift_1 | M14 | OP027 | P_D | 480 | 0 | No Downtime | 721 | 684 | 37 | Surface Defect | 41.26 | L | 301.2 | 310.8 | 1711 | 28.9 | 38 | 0
2025-02-01 | Shift_1 | M15 | OP002 | P_C | 480 | 0 | No Downtime | 864 | 826 | 38 | Scratch | 53.11 | L | 297.4 | 308.6 | 1532 | 38.7 | 136 | 0
2025-02-01 | Shift_1 | M16 | OP038 | P_C | 480 | 12 | Maintenance | 675 | 665 | 10 | Scratch | 42.11 | H | 298.9 | 308.6 | 1623 | 31 | 180 | 0
2025-02-01 | Shift_1 | M17 | OP013 | P_D | 480 | 0 | No Downtime | 584 | 567 | 17 | Surface Defect | 43.16 | H | 297.8 | 308.9 | 1650 | 32.2 | 195 | 0
2025-02-01 | Shift_1 | M18 | OP031 | P_A | 480 | 0 | No Downtime | 766 | 730 | 36 | Scratch | 48.16 | L | 298.4 | 308.7 | 1523 | 36.1 | 126 | 0
2025-02-01 | Shift_1 | M19 | OP036 | P_D | 480 | 0 | No Downtime | 733 | 714 | 19 | Surface Defect | 62.32 | L | 298.6 | 309.8 | 1370 | 56 | 0 | 0
2025-02-01 | Shift_1 | M20 | OP037 | P_D | 480 | 0 | No Downtime | 697 | 668 | 29 | Scratch | 49.02 | L | 301.4 | 310.8 | 1610 | 34.6 | 187 | 0
2025-02-01 | Shift_2 | M01 | OP009 | P_E | 480 | 0 | No Downtime | 600 | 573 | 27 | Scratch | 52.47 | L | 297.9 | 307.6 | 1503 | 40.7 | 124 | 0
2025-02-01 | Shift_2 | M02 | OP016 | P_C | 480 | 45 | Maintenance | 584 | 577 | 7 | Crack | 55.25 | H | 298.9 | 310.1 | 1452 | 49.9 | 187 | 0
2025-02-01 | Shift_2 | M03 | OP020 | P_A | 480 | 0 | No Downtime | 698 | 661 | 37 | Dimension Error | 44.77 | M | 301.1 | 310.5 | 1547 | 35.8 | 81 | 0
2025-02-01 | Shift_2 | M04 | OP009 | P_A | 480 | 0 | No Downtime | 691 | 681 | 10 | Scratch | 54.28 | L | 302.2 | 311.5 | 1481 | 40.4 | 93 | 0
2025-02-01 | Shift_2 | M05 | OP026 | P_B | 480 | 0 | No Downtime | 729 | 714 | 15 | Scratch | 45.8 | M | 299 | 310.3 | 1635 | 34.5 | 168 | 0
2025-02-01 | Shift_2 | M06 | OP011 | P_A | 480 | 51 | Maintenance | 629 | 605 | 24 | Surface Defect | 53.79 | M | 299.1 | 308.6 | 1499 | 45.1 | 185 | 0
2025-02-01 | Shift_2 | M07 | OP010 | P_D | 480 | 36 | Maintenance | 729 | 713 | 16 | Crack | 47.31 | M | 301.8 | 311.1 | 1413 | 42.2 | 9 | 0
2025-02-01 | Shift_2 | M08 | OP034 | P_A | 480 | 0 | No Downtime | 778 | 754 | 24 | Dimension Error | 45.56 | L | 298.7 | 310.1 | 1620 | 34.8 | 112 | 0
2025-02-01 | Shift_2 | M09 | OP011 | P_E | 480 | 0 | No Downtime | 833 | 801 | 32 | Dimension Error | 55.71 | H | 298.4 | 308.2 | 1478 | 43.5 | 206 | 0
2025-02-01 | Shift_2 | M10 | OP012 | P_B | 480 | 45 | Material Shortage | 650 | 627 | 23 | Surface Defect | 47.01 | L | 298.2 | 308 | 1411 | 42.4 | 48 | 0
2025-02-01 | Shift_2 | M11 | OP001 | P_C | 480 | 0 | No Downtime | 641 | 626 | 15 | Scratch | 40.81 | L | 300 | 309.6 | 1618 | 28.7 | 53 | 0
2025-02-01 | Shift_2 | M12 | OP027 | P_C | 480 | 0 | No Downtime | 751 | 731 | 20 | Dimension Error | 42.29 | L | 301.7 | 310.9 | 1608 | 33 | 160 | 0
2025-02-01 | Shift_2 | M13 | OP007 | P_D | 480 | 0 | No Downtime | 690 | 674 | 16 | Dimension Error | 54.85 | M | 298.9 | 310 | 1456 | 43.8 | 15 | 0
2025-02-01 | Shift_2 | M14 | OP004 | P_B | 480 | 0 | No Downtime | 692 | 686 | 6 | Dimension Error | 45.71 | M | 299.7 | 310.3 | 1661 | 34.5 | 6 | 0
2025-02-01 | Shift_2 | M15 | OP008 | P_E | 480 | 0 | No Downtime | 797 | 763 | 34 | Surface Defect | 73.59 | H | 302.2 | 311.8 | 1330 | 62.4 | 31 | 0
2025-02-01 | Shift_2 | M16 | OP032 | P_B | 480 | 24 | Material Shortage | 589 | 573 | 16 | Surface Defect | 46.7 | L | 298.8 | 308.6 | 1593 | 35.5 | 175 | 0
2025-02-01 | Shift_2 | M17 | OP007 | P_A | 480 | 29 | Setup | 668 | 636 | 32 | Crack | 43.7 | M | 300.6 | 309.4 | 1581 | 35.7 | 117 | 0
2025-02-01 | Shift_2 | M18 | OP011 | P_D | 480 | 0 | No Downtime | 782 | 757 | 25 | Surface Defect | 49.34 | L | 297.5 | 308.8 | 1477 | 39 | 127 | 0
2025-02-01 | Shift_2 | M19 | OP007 | P_B | 480 | 0 | No Downtime | 735 | 722 | 13 | Surface Defect | 43.33 | M | 297.3 | 308.2 | 1452 | 38.2 | 44 | 0
2025-02-01 | Shift_2 | M20 | OP024 | P_B | 480 | 0 | No Downtime | 640 | 628 | 12 | Surface Defect | 43.92 | M | 296.7 | 307.8 | 1672 | 32.4 | 113 | 0
2025-02-01 | Shift_3 | M01 | OP021 | P_C | 480 | 0 | No Downtime | 739 | 712 | 27 | Scratch | 38.02 | L | 300.5 | 309.7 | 1887 | 24.3 | 28 | 0
2025-02-01 | Shift_3 | M02 | OP013 | P_C | 480 | 0 | No Downtime | 729 | 718 | 11 | Surface Defect | 56.81 | H | 296.7 | 308.1 | 1528 | 46.3 | 203 | 0
2025-02-01 | Shift_3 | M03 | OP010 | P_A | 480 | 42 | Material Shortage | 572 | 564 | 8 | Crack | 42.11 | M | 298.5 | 308.8 | 1557 | 36 | 21 | 0
2025-02-01 | Shift_3 | M04 | OP023 | P_B | 480 | 0 | No Downtime | 737 | 705 | 32 | Surface Defect | 80.47 | L | 300.7 | 310.6 | 1540 | 52.7 | 85 | 0
2025-02-01 | Shift_3 | M05 | OP007 | P_A | 480 | 20 | Setup | 662 | 627 | 35 | Crack | 46.22 | M | 295.4 | 305.9 | 1518 | 40.6 | 178 | 0
2025-02-01 | Shift_3 | M06 | OP031 | P_A | 480 | 0 | No Downtime | 690 | 667 | 23 | Dimension Error | 60.19 | M | 302 | 311.5 | 1366 | 52.3 | 54 | 0
2025-02-01 | Shift_3 | M07 | OP037 | P_A | 480 | 15 | Setup | 599 | 581 | 18 | Dimension Error | 55.24 | L | 301.6 | 310.7 | 1424 | 50.5 | 214 | 0
2025-02-01 | Shift_3 | M08 | OP040 | P_B | 480 | 0 | No Downtime | 760 | 734 | 26 | Scratch | 44.51 | L | 302.6 | 311.9 | 1598 | 35.5 | 69 | 0
2025-02-01 | Shift_3 | M09 | OP037 | P_C | 480 | 0 | No Downtime | 697 | 662 | 35 | Scratch | 43.29 | M | 298.8 | 310.1 | 1719 | 28.8 | 206 | 0
2025-02-01 | Shift_3 | M10 | OP019 | P_A | 480 | 57 | Maintenance | 657 | 633 | 24 | Scratch | 53.06 | L | 297.5 | 308.8 | 1417 | 49.8 | 177 | 0
2025-02-01 | Shift_3 | M11 | OP039 | P_E | 480 | 0 | No Downtime | 710 | 685 | 25 | Crack | 56.07 | L | 300.4 | 309.6 | 1432 | 44.7 | 192 | 0
2025-02-01 | Shift_3 | M12 | OP021 | P_A | 480 | 0 | No Downtime | 677 | 657 | 20 | Dimension Error | 48.58 | L | 302.3 | 311.3 | 1439 | 41.8 | 96 | 0
2025-02-01 | Shift_3 | M13 | OP003 | P_B | 480 | 5 | Maintenance | 670 | 635 | 35 | Crack | 34.96 | M | 301.7 | 310.8 | 1954 | 21.6 | 198 | 0
2025-02-01 | Shift_3 | M14 | OP029 | P_A | 480 | 23 | Unspecified | 629 | 608 | 21 | Dimension Error | 43.81 | L | 298.7 | 309.8 | 1469 | 38.4 | 62 | 0
2025-02-01 | Shift_3 | M15 | OP025 | P_E | 480 | 0 | No Downtime | 697 | 686 | 11 | Scratch | 35.66 | L | 299.5 | 308.8 | 1965 | 20.4 | 164 | 0
2025-02-01 | Shift_3 | M16 | OP012 | P_D | 480 | 60 | Setup | 693 | 686 | 7 | Crack | 38.56 | L | 298.5 | 308.7 | 1575 | 33.9 | 128 | 0
2025-02-01 | Shift_3 | M17 | OP018 | P_D | 480 | 0 | No Downtime | 714 | 706 | 8 | Crack | 41.3 | L | 302.1 | 310.9 | 1658 | 30.3 | 186 | 0
2025-02-01 | Shift_3 | M18 | OP019 | P_C | 480 | 0 | No Downtime | 671 | 662 | 9 | Surface Defect | 47.34 | L | 302.6 | 310.8 | 1486 | 36.4 | 160 | 0
2025-02-01 | Shift_3 | M19 | OP026 | P_C | 480 | 0 | No Downtime | 708 | 700 | 8 | Crack | 37.39 | M | 300 | 311.4 | 1864 | 23.3 | 2 | 0
2025-02-01 | Shift_3 | M20 | OP004 | P_D | 480 | 34 | Material Shortage | 719 | 681 | 38 | Crack | 43.07 | L | 298.1 | 307.9 | 1665 | 32 | 7 | 0
2025-02-02 | Shift_1 | M01 | OP038 | P_A | 480 | 20 | Material Shortage | 685 | 663 | 22 | Scratch | 54.4 | M | 302.9 | 312.4 | 1334 | 50.9 | 5 | 0
2025-02-02 | Shift_1 | M02 | OP031 | P_D | 480 | 0 | No Downtime | 647 | 640 | 7 | Scratch | 58.73 | H | 302.3 | 311.9 | 1374 | 52.4 | 154 | 0
2025-02-02 | Shift_1 | M03 | OP007 | P_D | 480 | 0 | No Downtime | 748 | 712 | 36 | Dimension Error | 58.61 | M | 301.5 | 310.4 | 1276 | 55.6 | 158 | 0
2025-02-02 | Shift_1 | M04 | OP029 | P_E | 480 | 0 | No Downtime | 709 | 670 | 39 | Crack | 71.71 | L | 298.4 | 309 | 1474 | 52.7 | 95 | 0
2025-02-02 | Shift_1 | M05 | OP033 | P_B | 480 | 0 | No Downtime | 782 | 739 | 43 | Scratch | 59.18 | L | 295.6 | 306.2 | 1443 | 48.9 | 33 | 0
2025-02-02 | Shift_1 | M06 | OP030 | P_B | 480 | 0 | No Downtime | 724 | 683 | 41 | Dimension Error | 41.59 | L | 298.1 | 309.2 | 1802 | 26.9 | 83 | 0
2025-02-02 | Shift_1 | M07 | OP038 | P_B | 480 | 0 | No Downtime | 645 | 625 | 20 | Surface Defect | 45.32 | M | 300.8 | 309.6 | 1404 | 38.7 | 44 | 0
2025-02-02 | Shift_1 | M08 | OP036 | P_D | 480 | 48 | Material Shortage | 666 | 639 | 27 | Scratch | 47.68 | L | 301.6 | 310.6 | 1391 | 49.4 | 164 | 0
2025-02-02 | Shift_1 | M09 | OP004 | P_E | 480 | 0 | No Downtime | 730 | 699 | 31 | Dimension Error | 47.56 | L | 297.4 | 308.7 | 1510 | 36.2 | 92 | 0
2025-02-02 | Shift_1 | M10 | OP026 | P_D | 480 | 0 | No Downtime | 785 | 774 | 11 | Crack | 45.98 | L | 298.8 | 309.8 | 1509 | 36.2 | 57 | 0
2025-02-02 | Shift_1 | M11 | OP030 | P_D | 480 | 13 | Maintenance | 700 | 683 | 17 | Scratch | 56.07 | L | 299.3 | 308.6 | 1437 | 48.1 | 67 | 0
2025-02-02 | Shift_1 | M12 | OP033 | P_B | 480 | 0 | No Downtime | 682 | 651 | 31 | Dimension Error | 58.79 | M | 298.2 | 309.1 | 1457 | 49 | 77 | 0
2025-02-02 | Shift_1 | M13 | OP022 | P_E | 480 | 0 | No Downtime | 707 | 697 | 10 | Scratch | 57.92 | L | 296.6 | 307.4 | 1465 | 47.8 | 187 | 0
2025-02-02 | Shift_1 | M14 | OP016 | P_B | 480 | 36 | Setup | 590 | 582 | 8 | Scratch | 47.52 | L | 300.5 | 310.3 | 1435 | 43.3 | 31 | 0
2025-02-02 | Shift_1 | M15 | OP039 | P_B | 480 | 28 | Maintenance | 749 | 724 | 25 | Dimension Error | 54.39 | L | 300.1 | 309.4 | 1434 | 47.3 | 127 | 0
2025-02-02 | Shift_1 | M16 | OP020 | P_C | 480 | 10 | Maintenance | 701 | 682 | 19 | Surface Defect | 53.02 | M | 302.9 | 312.3 | 1426 | 44.7 | 157 | 0
2025-02-02 | Shift_1 | M17 | OP018 | P_D | 480 | 0 | No Downtime | 790 | 779 | 11 | Scratch | 44.22 | M | 297.4 | 308.5 | 1638 | 32.2 | 84 | 0
2025-02-02 | Shift_1 | M18 | OP040 | P_E | 480 | 0 | No Downtime | 743 | 730 | 13 | Surface Defect | 36.68 | H | 300 | 309.5 | 1781 | 24.9 | 70 | 0
2025-02-02 | Shift_1 | M19 | OP010 | P_E | 480 | 0 | No Downtime | 690 | 680 | 10 | Surface Defect | 50.1 | L | 301.5 | 310.5 | 1535 | 39 | 204 | 0
2025-02-02 | Shift_1 | M20 | OP022 | P_E | 480 | 0 | No Downtime | 627 | 593 | 34 | Scratch | 43.07 | L | 297.5 | 309.3 | 1675 | 29.8 | 72 | 0
2025-02-02 | Shift_2 | M01 | OP012 | P_E | 480 | 0 | No Downtime | 703 | 664 | 39 | Crack | 72.55 | L | 300.4 | 310 | 1282 | 66.1 | 40 | 0
2025-02-02 | Shift_2 | M02 | OP032 | P_C | 480 | 0 | No Downtime | 728 | 703 | 25 | Scratch | 46.83 | L | 302.9 | 312.3 | 1530 | 34.9 | 185 | 0
2025-02-02 | Shift_2 | M03 | OP031 | P_E | 480 | 0 | No Downtime | 637 | 627 | 10 | Surface Defect | 34.4 | L | 303.3 | 311.4 | 1732 | 25.6 | 232 | 0
2025-02-02 | Shift_2 | M04 | OP024 | P_E | 480 | 41 | Material Shortage | 659 | 650 | 9 | Surface Defect | 49.49 | L | 298.4 | 308.3 | 1473 | 39.9 | 184 | 0
2025-02-02 | Shift_2 | M05 | OP020 | P_C | 480 | 0 | No Downtime | 720 | 678 | 42 | Surface Defect | 46.82 | M | 299.7 | 310.7 | 1498 | 37.8 | 146 | 0
2025-02-02 | Shift_2 | M06 | OP032 | P_E | 480 | 28 | Unspecified | 693 | 685 | 8 | Crack | 37.12 | L | 300.7 | 311.2 | 1878 | 24.3 | 24 | 0
2025-02-02 | Shift_2 | M07 | OP039 | P_E | 480 | 52 | Setup | 642 | 613 | 29 | Scratch | 39.42 | H | 297.3 | 308.2 | 1653 | 31.4 | 9 | 0
2025-02-02 | Shift_2 | M08 | OP026 | P_E | 480 | 0 | No Downtime | 712 | 675 | 37 | Surface Defect | 49.76 | L | 298.2 | 308.3 | 1458 | 41.8 | 132 | 0
2025-02-02 | Shift_2 | M09 | OP034 | P_A | 480 | 0 | No Downtime | 784 | 751 | 33 | Scratch | 50.04 | L | 299.3 | 309.1 | 1531 | 37.9 | 127 | 0
2025-02-02 | Shift_2 | M10 | OP013 | P_D | 480 | 0 | No Downtime | 676 | 659 | 17 | Crack | 52.71 | M | 300.1 | 309.5 | 1462 | 42.8 | 50 | 0
2025-02-02 | Shift_2 | M11 | OP025 | P_A | 480 | 27 | Unspecified | 681 | 672 | 9 | Scratch | 45.96 | L | 298.5 | 309.8 | 1468 | 40.9 | 157 | 0
2025-02-02 | Shift_2 | M12 | OP008 | P_C | 480 | 15 | Material Shortage | 652 | 637 | 15 | Dimension Error | 49.09 | M | 298.6 | 309.8 | 1419 | 44.9 | 115 | 0
2025-02-02 | Shift_2 | M13 | OP009 | P_B | 480 | 60 | Maintenance | 594 | 581 | 13 | Scratch | 49.11 | H | 297.2 | 308.5 | 1524 | 41.4 | 192 | 0
2025-02-02 | Shift_2 | M14 | OP032 | P_C | 480 | 52 | Material Shortage | 582 | 549 | 33 | Dimension Error | 48.07 | M | 298.6 | 309.1 | 1339 | 51.1 | 34 | 0
2025-02-02 | Shift_2 | M15 | OP015 | P_C | 480 | 0 | No Downtime | 758 | 747 | 11 | Crack | 47.23 | M | 302.4 | 310.5 | 1500 | 36.7 | 164 | 0
2025-02-02 | Shift_2 | M16 | OP036 | P_B | 480 | 56 | Maintenance | 614 | 595 | 19 | Crack | 35.6 | M | 297.6 | 309 | 1815 | 25.3 | 66 | 0
2025-02-02 | Shift_2 | M17 | OP012 | P_D | 480 | 0 | No Downtime | 817 | 776 | 41 | Dimension Error | 49.88 | H | 299.3 | 308.8 | 1636 | 35.5 | 180 | 0
2025-02-02 | Shift_2 | M18 | OP007 | P_A | 480 | 0 | No Downtime | 660 | 636 | 24 | Scratch | 37.36 | M | 299.3 | 308.9 | 1858 | 24.7 | 101 | 0
2025-02-02 | Shift_2 | M19 | OP008 | P_E | 480 | 29 | Maintenance | 692 | 668 | 24 | Scratch | 40.01 | L | 297.4 | 308.4 | 1343 | 40 | 61 | 0
2025-02-02 | Shift_2 | M20 | OP035 | P_B | 480 | 24 | Maintenance | 630 | 601 | 29 | Dimension Error | 50.42 | L | 297.2 | 308.8 | 1451 | 43.1 | 68 | 0
2025-02-02 | Shift_3 | M01 | OP015 | P_D | 480 | 0 | No Downtime | 731 | 695 | 36 | Dimension Error | 52.44 | L | 301.5 | 310.5 | 1556 | 39.1 | 48 | 0
2025-02-02 | Shift_3 | M01 | OP015 | P_D | 480 | 0 | No Downtime | 731 | 695 | 36 | Dimension Error | 52.44 | L | 301.5 | 310.5 | 1556 | 39.1 | 48 | 0
2025-02-02 | Shift_3 | M02 | OP002 | P_C | 480 | 11 | Setup | 562 | 542 | 20 | Dimension Error | 57 | L | 298.5 | 308.2 | 1451 | 47.5 | 18 | 0
2025-02-02 | Shift_3 | M03 | OP009 | P_C | 480 | 0 | No Downtime | 651 | 612 | 39 | Crack | 50.93 | L | 302.2 | 311.5 | 1427 | 43.8 | 88 | 0
2025-02-02 | Shift_3 | M04 | OP022 | P_C | 480 | 0 | No Downtime | 668 | 638 | 30 | Crack | 59.3 | L | 300.9 | 310.9 | 1497 | 43.2 | 62 | 0
2025-02-02 | Shift_3 | M05 | OP013 | P_C | 480 | 0 | No Downtime | 808 | 779 | 29 | Dimension Error | 43.49 | M | 301 | 310.4 | 1665 | 30.9 | 177 | 0
2025-02-02 | Shift_3 | M06 | OP015 | P_C | 480 | 0 | No Downtime | 804 | 762 | 42 | Surface Defect | 50.72 | L | 303.7 | 312.2 | 1619 | 34.9 | 92 | 0
2025-02-02 | Shift_3 | M07 | OP036 | P_B | 480 | 0 | No Downtime | 746 | 704 | 42 | Crack | 60.4 | H | 303.5 | 312 | 1397 | 52.9 | 80 | 0
2025-02-02 | Shift_3 | M08 | OP012 | P_D | 480 | 0 | No Downtime | 841 | 814 | 27 | Scratch | 58.77 | L | 298.8 | 309.1 | 1489 | 49.1 | 128 | 0
2025-02-02 | Shift_3 | M09 | OP028 | P_D | 480 | 33 | Maintenance | 696 | 662 | 34 | Surface Defect | 52.29 | M | 301.9 | 310.9 | 1421 | 46.2 | 26 | 0
2025-02-02 | Shift_3 | M10 | OP004 | P_C | 480 | 24 | Maintenance | 574 | 565 | 9 | Surface Defect | 40.67 | M | 302.2 | 310.1 | 1572 | 34.6 | 17 | 0
2025-02-02 | Shift_3 | M11 | OP014 | P_D | 480 | 19 | Unspecified | 627 | 604 | 23 | Scratch | 55.69 | L | 299.1 | 310.2 | 1352 | 52.8 | 41 | 0
2025-02-02 | Shift_3 | M12 | OP019 | P_E | 480 | 49 | Maintenance | 630 | 608 | 22 | Surface Defect | 33.55 | L | 300.7 | 309.9 | 1775 | 26.6 | 149 | 0
2025-02-02 | Shift_3 | M13 | OP010 | P_E | 480 | 0 | No Downtime | 639 | 625 | 14 | Surface Defect | 42.34 | M | 303.9 | 313.3 | 1507 | 34.3 | 161 | 0
2025-02-02 | Shift_3 | M14 | OP031 | P_E | 480 | 0 | No Downtime | 676 | 654 | 22 | Dimension Error | 46.46 | L | 301.6 | 311.2 | 1408 | 42.9 | 89 | 0
2025-02-02 | Shift_3 | M15 | OP035 | P_E | 480 | 0 | No Downtime | 758 | 738 | 20 | Surface Defect | 46.87 | M | 300.3 | 311.6 | 1617 | 32.5 | 115 | 0
2025-02-02 | Shift_3 | M16 | OP006 | P_A | 480 | 0 | No Downtime | 681 | 666 | 15 | Crack | 48.24 | L | 297.4 | 308 | 1423 | 38 | 154 | 0
2025-02-02 | Shift_3 | M17 | OP009 | P_C | 480 | 0 | No Downtime | 669 | 637 | 32 | Surface Defect | 40.22 | L | 299 | 308.6 | 1648 | 30.8 | 98 | 0
2025-02-02 | Shift_3 | M18 | OP010 | P_E | 480 | 34 | Maintenance | 550 | 542 | 8 | Crack | 51.22 | M | 297.6 | 308.6 | 1414 | 45.4 | 138 | 0
2025-02-02 | Shift_3 | M19 | OP018 | P_B | 480 | 0 | No Downtime | 806 | 772 | 34 | Dimension Error | 55.99 | M | 296.9 | 307.9 | 1441 | 47.6 | 60 | 0
2025-02-02 | Shift_3 | M20 | OP038 | P_A | 480 | 0 | No Downtime | 761 | 742 | 19 | Surface Defect | 57.23 | L | 300.5 | 310.5 | 1373 | 47.4 | 56 | 0
2025-02-03 | Shift_1 | M01 | OP033 | P_E | 480 | 0 | No Downtime | 718 | 695 | 23 | Dimension Error | 42 | L | 304 | 313.1 | 1720 | 28.7 | 106 | 0
2025-02-03 | Shift_1 | M02 | OP013 | P_E | 480 | 15 | Maintenance | 628 | 612 | 16 | Scratch | 42.46 | L | 301 | 310.5 | 1601 | 33.2 | 77 | 0
2025-02-03 | Shift_1 | M03 | OP035 | P_D | 480 | 0 | No Downtime | 728 | 705 | 23 | Surface Defect | 37.4 | L | 300.5 | 311.9 | 1710 | 28.4 | 158 | 0
2025-02-03 | Shift_1 | M04 | OP028 | P_B | 480 | 0 | No Downtime | 754 | 723 | 31 | Dimension Error | 51.92 | L | 300.6 | 311.7 | 1556 | 34.9 | 76 | 0
2025-02-03 | Shift_1 | M05 | OP031 | P_A | 480 | 0 | No Downtime | 663 | 637 | 26 | Surface Defect | 48.88 | M | 301.6 | 310.9 | 1510 | 40.9 | 152 | 0
2025-02-03 | Shift_1 | M06 | OP014 | P_E | 480 | 0 | No Downtime | 832 | 811 | 21 | Surface Defect | 40.37 | L | 302 | 310.7 | 1698 | 28.1 | 39 | 0
2025-02-03 | Shift_1 | M07 | OP022 | P_C | 480 | 0 | No Downtime | 625 | 593 | 32 | Scratch | 51.64 | L | 303.4 | 311.6 | 1564 | 41.9 | 137 | 0
2025-02-03 | Shift_1 | M08 | OP039 | P_B | 480 | 54 | Maintenance | 572 | 556 | 16 | Dimension Error | 41.32 | L | 301.5 | 310.3 | 1415 | 41.6 | 28 | 0
2025-02-03 | Shift_1 | M09 | OP033 | P_E | 480 | 0 | No Downtime | 702 | 661 | 41 | Scratch | 41.12 | L | 298 | 307.6 | 1654 | 28.9 | 123 | 0
2025-02-03 | Shift_1 | M10 | OP035 | P_A | 480 | 57 | Material Shortage | 619 | 612 | 7 | Dimension Error | 32.73 | L | 300.3 | 311.7 | 1989 | 22.3 | 121 | 0
2025-02-03 | Shift_1 | M11 | OP017 | P_A | 480 | 0 | No Downtime | 785 | 777 | 8 | Scratch | 52.25 | L | 300.8 | 311.3 | 1462 | 41.4 | 75 | 0
2025-02-03 | Shift_1 | M12 | OP001 | P_B | 480 | 28 | Unspecified | 771 | 753 | 18 | Dimension Error | 48.92 | L | 300.6 | 311.7 | 1553 | 39.8 | 0 | 0
2025-02-03 | Shift_1 | M13 | OP029 | P_D | 480 | 22 | Material Shortage | 698 | 669 | 29 | Scratch | 52.41 | M | 298.7 | 309.2 | 1410 | 45.6 | 47 | 0
2025-02-03 | Shift_1 | M14 | OP023 | P_E | 480 | 0 | No Downtime | 705 | 671 | 34 | Dimension Error | 35.19 | L | 299.8 | 309.5 | 1641 | 27.1 | 16 | 0
2025-02-03 | Shift_1 | M15 | OP013 | P_C | 480 | 0 | No Downtime | 726 | 699 | 27 | Scratch | 40.07 | M | 300.5 | 311.9 | 1730 | 27.5 | 209 | 0
2025-02-03 | Shift_1 | M16 | OP008 | P_D | 480 | 18 | Unspecified | 688 | 661 | 27 | Surface Defect | 48.72 | H | 297.3 | 308.3 | 1461 | 41.5 | 108 | 0
2025-02-03 | Shift_1 | M17 | OP033 | P_E | 480 | 128 | Maintenance | 499 | 447 | 52 | Surface Defect | 35.58 | L | 303.4 | 312 | 1521 | 35.9 | 215 | 1
2025-02-03 | Shift_1 | M18 | OP019 | P_E | 480 | 34 | Maintenance | 708 | 700 | 8 | Dimension Error | 43.27 | L | 301.3 | 311 | 1582 | 35.6 | 202 | 0
2025-02-03 | Shift_1 | M19 | OP029 | P_A | 480 | 0 | No Downtime | 702 | 671 | 31 | Scratch | 56.14 | M | 300.4 | 309.8 | 1421 | 47.2 | 0 | 0
2025-02-03 | Shift_1 | M20 | OP010 | P_C | 480 | 0 | No Downtime | 778 | 768 | 10 | Dimension Error | 57.47 | L | 299.1 | 310.3 | 1459 | 46.7 | 84 | 0
2025-02-03 | Shift_2 | M01 | OP033 | P_D | 480 | 0 | No Downtime | 732 | 710 | 22 | Crack | 41.72 | H | 300.8 | 310.5 | 1582 | 31.1 | 193 | 0
2025-02-03 | Shift_2 | M02 | OP012 | P_D | 480 | 58 | Material Shortage | 628 | 605 | 23 | Crack | 37.41 | L | 300 | 310.1 | 1762 | 28 | 202 | 0
2025-02-03 | Shift_2 | M03 | OP001 | P_D | 480 | 0 | No Downtime | 771 | 741 | 30 | Surface Defect | 54.19 | M | 299.9 | 309.2 | 1539 | 43.2 | 132 | 0
2025-02-03 | Shift_2 | M04 | OP030 | P_B | 480 | 0 | No Downtime | 679 | 643 | 36 | Surface Defect | 52.89 | L | 298.5 | 309.3 | 1623 | 33.1 | 109 | 0
2025-02-03 | Shift_2 | M05 | OP031 | P_C | 480 | 59 | Material Shortage | 616 | 608 | 8 | Crack | 48.68 | H | 297 | 307.9 | 1448 | 45.6 | 172 | 0
2025-02-03 | Shift_2 | M06 | OP001 | P_A | 480 | 24 | Material Shortage | 645 | 637 | 8 | Scratch | 60.89 | L | 299.9 | 309.6 | 1280 | 59.3 | 163 | 0
2025-02-03 | Shift_2 | M07 | OP020 | P_C | 480 | 13 | Maintenance | 655 | 623 | 32 | Surface Defect | 42.89 | M | 300.4 | 310.4 | 1544 | 36.3 | 21 | 0
2025-02-03 | Shift_2 | M08 | OP006 | P_B | 480 | 0 | No Downtime | 818 | 783 | 35 | Surface Defect | 47.32 | L | 297.1 | 308.5 | 1425 | 40 | 35 | 0
2025-02-03 | Shift_2 | M09 | OP030 | P_D | 480 | 0 | No Downtime | 768 | 750 | 18 | Dimension Error | 55.36 | M | 300.7 | 309.5 | 1439 | 43.8 | 41 | 0
2025-02-03 | Shift_2 | M10 | OP028 | P_C | 480 | 58 | Maintenance | 603 | 580 | 23 | Scratch | 35.43 | L | 298.3 | 308.4 | 1585 | 30.6 | 127 | 0
2025-02-03 | Shift_2 | M11 | OP023 | P_D | 480 | 31 | Unspecified | 538 | 515 | 23 | Scratch | 39.65 | M | 297.9 | 309.8 | 1693 | 29.9 | 35 | 0
2025-02-03 | Shift_2 | M12 | OP012 | P_C | 480 | 0 | No Downtime | 685 | 667 | 18 | Surface Defect | 51.35 | L | 301.3 | 310.5 | 1390 | 45.8 | 63 | 0
2025-02-03 | Shift_2 | M13 | OP015 | P_B | 480 | 134 | Maintenance | 605 | 494 | 111 | Scratch |  | L | 296.9 | 307.5 | 2721 | 9.3 | 18 | 1
2025-02-03 | Shift_2 | M14 | OP011 | P_C | 480 | 0 | No Downtime | 638 | 607 | 31 | Crack | 61.89 | L | 302.4 | 311 | 1317 | 59.4 | 179 | 0
2025-02-03 | Shift_2 | M15 | OP036 | P_E | 480 | 0 | No Downtime | 840 | 826 | 14 | Scratch | 55.97 | L | 299.9 | 310.4 | 1419 | 45.7 | 178 | 0
2025-02-03 | Shift_2 | M16 | OP009 | P_D | 480 | 0 | No Downtime | 714 | 702 | 12 | Surface Defect | 60.58 | H | 300.7 | 312.4 | 1457 | 47.2 | 74 | 0
2025-02-03 | Shift_2 | M17 | OP020 | P_B | 480 | 48 | Setup | 522 | 501 | 21 | Scratch | 34.1 | L | 302.3 | 310.8 | 1723 | 26.3 | 213 | 0
2025-02-03 | Shift_2 | M18 | OP004 | P_D | 480 | 0 | No Downtime | 696 | 672 | 24 | Scratch | 56.84 | H | 298.7 | 308.6 | 1499 | 43.5 | 84 | 0
2025-02-03 | Shift_2 | M19 | OP014 | P_A | 480 | 14 | Material Shortage | 786 | 768 | 18 | Scratch | 44.29 | L | 300.7 | 310.1 | 1542 | 35.5 | 191 | 0
2025-02-03 | Shift_2 | M20 | OP005 | P_A | 480 | 20 | Material Shortage | 682 | 673 | 9 | Scratch | 44.41 | L | 298.4 | 309.2 | 1610 | 32.4 | 194 | 0
2025-02-03 | Shift_3 | M01 | OP031 | P_E | 480 | 0 | No Downtime | 682 | 643 | 39 | Dimension Error | 43.08 | L | 302.5 | 311.5 | 1677 | 29.2 | 49 | 0
2025-02-03 | Shift_3 | M02 | OP001 | P_A | 480 | 0 | No Downtime | 693 | 662 | 31 | Surface Defect | 51.58 | H | 299.4 | 308.6 | 1542 | 41.8 | 166 | 0
2025-02-03 | Shift_3 | M03 | OP029 | P_D | 480 | 0 | No Downtime | 697 | 688 | 9 | Dimension Error | 54.8 | M | 302.5 | 312 | 1447 | 45.7 | 210 | 0
2025-02-03 | Shift_3 | M04 | OP013 | P_B | 480 | 0 | No Downtime | 758 | 740 | 18 | Crack | 79.15 | L | 298 | 308.6 | 1430 | 57 | 43 | 0
2025-02-03 | Shift_3 | M05 | OP036 | P_D | 480 | 29 | Unspecified | 712 | 700 | 12 | Crack | 45 | M | 302.6 | 312.2 | 1458 | 38.8 | 34 | 0
2025-02-03 | Shift_3 | M06 | OP013 | P_D | 480 | 0 | No Downtime | 693 | 679 | 14 | Surface Defect | 52.26 | H | 300.4 | 310.7 | 1656 | 36.3 | 127 | 0
2025-02-03 | Shift_3 | M07 | OP017 | P_A | 480 | 0 | No Downtime | 680 | 671 | 9 | Dimension Error | 37.34 | L | 298.5 | 308.3 | 1811 | 24.7 | 27 | 0
2025-02-03 | Shift_3 | M08 | OP026 | P_C | 480 | 0 | No Downtime | 765 | 741 | 24 | Crack | 49.51 | M | 301.5 | 310 | 1417 | 44.6 | 49 | 0
2025-02-03 | Shift_3 | M09 | OP003 | P_B | 480 | 15 | Material Shortage | 676 | 665 | 11 | Scratch | 48.01 | L | 298 | 308.9 | 1578 | 35.6 | 153 | 0
2025-02-03 | Shift_3 | M10 | OP017 | P_B | 480 | 0 | No Downtime | 708 | 684 | 24 | Crack | 48.59 | L | 299.2 | 310.4 | 1570 | 37.3 | 37 | 0
2025-02-03 | Shift_3 | M11 | OP004 | P_C | 480 | 0 | No Downtime | 764 | 729 | 35 | Surface Defect | 47.81 | M | 299.5 | 310.8 | 1754 | 31.3 | 114 | 0
2025-02-03 | Shift_3 | M12 | OP011 | P_E | 480 | 22 | Setup | 782 | 756 | 26 | Dimension Error | 31.31 | L | 302 | 310 | 1832 | 22.9 | 178 | 0
2025-02-03 | Shift_3 | M13 | OP037 | P_B | 480 | 0 | No Downtime | 689 | 677 | 12 | Scratch | 36.99 | L | 301.5 | 310.5 | 1927 | 22.4 | 149 | 0
2025-02-03 | Shift_3 | M14 | OP026 | P_D | 480 | 0 | No Downtime | 716 | 691 | 25 | Dimension Error | 35.04 | M | 302.3 | 311.8 | 1879 | 23 | 124 | 0
2025-02-03 | Shift_3 | M15 | OP007 | P_D | 480 | 43 | Setup | 700 | 684 | 16 | Dimension Error | 47.29 | L | 299.8 | 309.8 | 1749 | 33.4 | 153 | 0
2025-02-03 | Shift_3 | M16 | OP035 | P_C | 480 | 0 | No Downtime | 678 | 665 | 13 | Dimension Error | 57.98 | H | 301.4 | 310.3 | 1611 | 41.5 | 11 | 0
2025-02-03 | Shift_3 | M17 | OP024 | P_D | 480 | 0 | No Downtime | 611 | 596 | 15 | Surface Defect | 42.92 | L | 300 | 309.5 | 1641 | 30.1 | 35 | 0
2025-02-03 | Shift_3 | M18 | OP038 | P_A | 480 | 0 | No Downtime | 696 | 683 | 13 | Scratch | 39.89 | M | 302 | 310.5 | 1823 | 25.1 | 87 | 0
2025-02-03 | Shift_3 | M19 | OP026 | P_B | 480 | 55 | Setup | 588 | 558 | 30 | Dimension Error | 27.68 | L | 302.2 | 310.8 | 2203 | 16.6 | 47 | 0
2025-02-03 | Shift_3 | M20 | OP039 | P_C | 480 | 0 | No Downtime | 670 | 661 | 9 | Scratch | 49.12 | L | 298.5 | 309.6 | 1419 | 41.5 | 105 | 0
2025-02-04 | Shift_1 | M01 | OP029 | P_C | 480 | 44 | Setup | 577 | 571 | 6 | Surface Defect | 53.02 | M | 299.1 | 309.5 | 1339 | 48.2 | 86 | 0
2025-02-04 | Shift_1 | M02 | OP021 | P_A | 480 | 0 | No Downtime | 675 | 656 | 19 | Crack | 43.43 | M | 303.4 | 312.7 | 1594 | 32.8 | 79 | 0
2025-02-04 | Shift_1 | M03 | OP033 | P_D | 480 | 12 | Maintenance | 650 | 635 | 15 | Surface Defect | 41.06 | M | 298.9 | 308.7 | 1772 | 28.4 | 177 | 0
2025-02-04 | Shift_1 | M04 | OP037 | P_E | 480 | 0 | No Downtime | 834 | 793 | 41 | Dimension Error | 44.86 | L | 298 | 307.8 | 1716 | 26.6 | 9 | 0
2025-02-04 | Shift_1 | M05 | OP007 | P_D | 480 | 0 | No Downtime | 672 | 664 | 8 | Crack | 48.36 | L | 297.5 | 308.9 | 1390 | 44.6 | 140 | 0
2025-02-04 | Shift_1 | M06 | OP025 | P_B | 480 | 0 | No Downtime | 763 | 730 | 33 | Scratch | 57.65 | L | 302.6 | 311.9 | 1354 | 48 | 67 | 0
2025-02-04 | Shift_1 | M07 | OP038 | P_D | 480 | 11 | Maintenance | 717 | 684 | 33 | Scratch | 62.3 | L | 297.5 | 308.6 | 1208 | 62.3 | 28 | 0
2025-02-04 | Shift_1 | M08 | OP008 | P_D | 480 | 0 | No Downtime | 655 | 645 | 10 | Crack | 51.27 | L | 299.5 | 309.3 | 1520 | 42.3 | 149 | 0
2025-02-04 | Shift_1 | M09 | OP025 | P_A | 480 | 0 | No Downtime | 713 | 677 | 36 | Dimension Error | 57.32 | L | 302.4 | 310.3 | 1480 | 45.8 | 123 | 0
2025-02-04 | Shift_1 | M10 | OP032 | P_A | 480 | 0 | No Downtime | 762 | 723 | 39 | Crack | 61.29 | M | 298 | 309 | 1393 | 55.9 | 79 | 0
2025-02-04 | Shift_1 | M11 | OP038 | P_C | 480 | 0 | No Downtime | 680 | 671 | 9 | Scratch | 49.51 | M | 301.1 | 310.9 | 1552 | 37.9 | 126 | 0
2025-02-04 | Shift_1 | M12 | OP039 | P_B | 480 | 12 | Maintenance | 691 | 656 | 35 | Crack | 47.3 | M | 298.1 | 307.9 | 1496 | 40 | 0 | 0
2025-02-04 | Shift_1 | M13 | OP032 | P_D | 480 | 0 | No Downtime | 596 | 574 | 22 | Dimension Error | 42.91 | L | 304.2 | 313.4 | 1644 | 31.7 | 23 | 0
2025-02-04 | Shift_1 | M14 | OP030 | P_A | 480 | 0 | No Downtime | 576 | 558 | 18 | Scratch | 54.7 | L | 301.7 | 309.9 | 1524 | 46.6 | 104 | 0
2025-02-04 | Shift_1 | M15 | OP006 | P_E | 480 | 154 | Breakdown | 514 | 413 | 101 | Scratch | 46.16 | M | 303 | 311.1 | 1372 | 54.3 | 117 | 1
2025-02-04 | Shift_1 | M16 | OP027 | P_A | 480 | 0 | No Downtime | 668 | 650 | 18 | Dimension Error | 58.64 | H | 298.5 | 307.9 | 1260 | 54.2 | 141 | 0
2025-02-04 | Shift_1 | M17 | OP027 | P_B | 480 | 0 | No Downtime | 718 | 700 | 18 | Crack | 55.97 | M | 298.5 | 309.7 | 1523 | 44.6 | 83 | 0
2025-02-04 | Shift_1 | M18 | OP026 | P_E | 480 | 0 | No Downtime | 741 | 705 | 36 | Dimension Error | 50.44 | M | 301 | 311.3 | 1454 | 41.5 | 57 | 0
2025-02-04 | Shift_1 | M19 | OP010 | P_C | 480 | 23 | Setup | 736 | 710 | 26 | Dimension Error | 37.76 | L | 300.2 | 310.1 | 1649 | 30.5 | 43 | 0
2025-02-04 | Shift_1 | M20 | OP002 | P_E | 480 | 37 | Maintenance | 728 | 696 | 32 | Crack | 44.04 | L | 296.8 | 307.8 | 1480 | 39.4 | 122 | 0
2025-02-04 | Shift_2 | M01 | OP012 | P_B | 480 | 0 | No Downtime | 748 | 730 | 18 | Surface Defect | 45.83 | L | 299 | 310.3 | 1584 | 34.4 | 83 | 0
2025-02-04 | Shift_2 | M02 | OP018 | P_E | 480 | 58 | Setup | 641 | 610 | 31 | Dimension Error | 41.13 | L | 299.2 | 310.3 | 1610 | 33.3 | 233 | 0
2025-02-04 | Shift_2 | M03 | OP004 | P_C | 480 | 11 | Setup | 714 | 686 | 28 | Crack | 41.49 | M | 298.2 | 307.7 | 1681 | 31 | 84 | 0
2025-02-04 | Shift_2 | M04 | OP028 | P_B | 480 | 0 | No Downtime | 840 | 811 | 29 | Surface Defect | 59.16 | L | 303.7 | 312.5 | 1632 | 36.6 | 186 | 0
2025-02-04 | Shift_2 | M05 | OP038 | P_C | 480 | 25 | Maintenance | 653 | 620 | 33 | Dimension Error | 55.79 | M | 299 | 310.3 | 1494 | 46.6 | 144 | 0
2025-02-04 | Shift_2 | M06 | OP035 | P_C | 480 | 20 | Setup | 791 | 748 | 43 | Crack | 44.58 | L | 302.5 | 310.3 | 1688 | 31.6 | 66 | 0
2025-02-04 | Shift_2 | M07 | OP018 | P_D | 480 | 0 | No Downtime | 614 | 599 | 15 | Surface Defect | 40.54 | L | 303.6 | 313 | 1593 | 31.6 | 52 | 0
2025-02-04 | Shift_2 | M08 | OP029 | P_C | 480 | 6 | Setup | 820 | 788 | 32 | Dimension Error | 56.06 | L | 300.2 | 310 | 1493 | 47.3 | 172 | 0
2025-02-04 | Shift_2 | M09 | OP019 | P_B | 480 | 9 | Maintenance | 716 | 689 | 27 | Dimension Error | 38.05 | L | 297.4 | 308.5 | 1782 | 25.9 | 54 | 0
2025-02-04 | Shift_2 | M10 | OP007 | P_A | 480 | 48 | Setup | 659 | 642 | 17 | Surface Defect | 51.99 | L | 298.9 | 309.9 | 1373 | 52.1 | 108 | 0
2025-02-04 | Shift_2 | M11 | OP016 | P_A | 480 | 0 | No Downtime | 828 | 787 | 41 | Surface Defect | 49.19 | L | 300.8 | 311.1 | 1480 | 41.1 | 176 | 0
2025-02-04 | Shift_2 | M12 | OP033 | P_C | 480 | 40 | Maintenance | 701 | 682 | 19 | Scratch | 43.83 | L | 301.3 | 311 | 1348 | 44.5 | 78 | 0
2025-02-04 | Shift_2 | M13 | OP020 | P_E | 480 | 0 | No Downtime | 693 | 661 | 32 | Crack | 46.83 | H | 299.4 | 309 | 1607 | 33.7 | 130 | 0
2025-02-04 | Shift_2 | M14 | OP023 | P_C | 480 | 44 | Unspecified | 575 | 562 | 13 | Scratch | 50.96 | L | 300.1 | 309.7 | 1410 | 48.3 | 118 | 0
2025-02-04 | Shift_2 | M15 | OP008 | P_E | 480 | 47 | Material Shortage | 779 | 734 | 45 | Crack | 50.92 | L | 299.7 | 310.3 | 1495 | 43.1 | 101 | 0
2025-02-04 | Shift_2 | M16 | OP020 | P_E | 480 | 56 | Unspecified | 552 | 524 | 28 | Surface Defect | 43.58 | L | 302.6 | 312.1 | 1519 | 38.1 | 178 | 0
2025-02-04 | Shift_2 | M17 | OP032 | P_B | 480 | 0 | No Downtime | 701 | 688 | 13 | Scratch | 40.62 | L | 297.4 | 309.2 | 1698 | 29.4 | 119 | 0
2025-02-04 | Shift_2 | M18 | OP038 | P_E | 480 | 0 | No Downtime | 744 | 725 | 19 | Scratch | 38.56 | L | 297.4 | 308.6 | 1820 | 24.6 | 79 | 0
2025-02-04 | Shift_2 | M19 | OP029 | P_C | 480 | 30 | Material Shortage | 658 | 641 | 17 | Crack |  | M | 297.5 | 309.2 | 1530 | 40 | 206 | 0
2025-02-04 | Shift_2 | M20 | OP027 | P_A | 480 | 0 | No Downtime | 632 | 604 | 28 | Crack | 47.33 | M | 299.2 | 308.5 | 1526 | 37.3 | 135 | 0
2025-02-04 | Shift_3 | M01 | OP038 | P_C | 480 | 57 | Setup | 581 | 548 | 33 | Dimension Error | 42.33 | L | 302.2 | 311.5 | 1744 | 31.2 | 172 | 0
2025-02-04 | Shift_3 | M02 | OP006 | P_A | 480 | 0 | No Downtime | 659 | 643 | 16 | Dimension Error | 48.48 | M | 298.8 | 309.8 | 1490 | 38.6 | 127 | 0
2025-02-04 | Shift_3 | M03 | OP029 | P_D | 480 | 43 | Setup | 613 | 577 | 36 | Crack | 48.55 | L | 300.6 | 311.8 | 1501 | 44.8 | 226 | 0
2025-02-04 | Shift_3 | M04 | OP014 | P_E | 480 | 15 | Setup | 666 | 656 | 10 | Dimension Error | 61.21 | L | 298.8 | 308.8 | 1523 | 44.4 | 55 | 0
2025-02-04 | Shift_3 | M05 | OP027 | P_C | 480 | 0 | No Downtime | 793 | 757 | 36 | Crack | 52.32 | M | 298.7 | 308.4 | 1441 | 43.2 | 132 | 0
2025-02-04 | Shift_3 | M06 | OP015 | P_E | 480 | 36 | Material Shortage | 634 | 611 | 23 | Crack | 42.36 | M | 302.3 | 311 | 1521 | 34.8 | 72 | 0
2025-02-04 | Shift_3 | M07 | OP013 | P_E | 480 | 48 | Setup | 661 | 631 | 30 | Dimension Error | 47.41 | H | 302.8 | 311 | 1436 | 43.5 | 47 | 0
2025-02-04 | Shift_3 | M08 | OP019 | P_A | 480 | 0 | No Downtime | 754 | 728 | 26 | Surface Defect | 48.62 | M | 303.8 | 312.6 | 1527 | 41.9 | 159 | 0
2025-02-04 | Shift_3 | M09 | OP020 | P_D | 480 | 0 | No Downtime | 692 | 667 | 25 | Crack | 54.2 | L | 296.8 | 308 | 1497 | 41.7 | 231 | 0
2025-02-04 | Shift_3 | M10 | OP020 | P_C | 480 | 60 | Unspecified | 567 | 540 | 27 | Surface Defect | 47.27 | M | 297.2 | 308 | 1478 | 42.5 | 56 | 0
2025-02-04 | Shift_3 | M11 | OP030 | P_E | 480 | 0 | No Downtime | 753 | 738 | 15 | Surface Defect | 45.38 | L | 298.8 | 309.8 | 1508 | 36.3 | 69 | 0
2025-02-04 | Shift_3 | M12 | OP003 | P_C | 480 | 0 | No Downtime | 760 | 737 | 23 | Scratch | 49.68 | L | 300 | 309.9 | 1507 | 41.4 | 74 | 0
2025-02-04 | Shift_3 | M13 | OP006 | P_A | 480 | 13 | Maintenance | 725 | 710 | 15 | Surface Defect | 32.87 | M | 300.9 | 310.8 | 1988 | 19.7 | 136 | 0
2025-02-04 | Shift_3 | M14 | OP017 | P_E | 480 | 0 | No Downtime | 686 | 664 | 22 | Dimension Error | 57.51 | L | 300.2 | 311.6 | 1356 | 53.5 | 132 | 0
2025-02-04 | Shift_3 | M15 | OP035 | P_D | 480 | 35 | Maintenance | 697 | 669 | 28 | Dimension Error | 45.37 | M | 301.4 | 311.2 | 1476 | 36.5 | 25 | 0
2025-02-04 | Shift_3 | M16 | OP037 | P_A | 480 | 0 | No Downtime | 798 | 772 | 26 | Scratch | 58 | L | 303.6 | 312.7 | 1429 | 47.7 | 198 | 0
2025-02-04 | Shift_3 | M17 | OP010 | P_B | 480 | 33 | Setup | 745 | 722 | 23 | Dimension Error | 49.97 | M | 297.3 | 308.8 | 1469 | 44.1 | 150 | 0
2025-02-04 | Shift_3 | M18 | OP028 | P_A | 480 | 7 | Material Shortage | 674 | 649 | 25 | Dimension Error | 44.11 | L | 298.3 | 309.4 | 1618 | 31.5 | 108 | 0
2025-02-04 | Shift_3 | M19 | OP001 | P_A | 480 | 0 | No Downtime | 746 | 720 | 26 | Dimension Error | 49.64 | M | 303 | 312.3 | 1483 | 38.8 | 114 | 0
2025-02-04 | Shift_3 | M20 | OP003 | P_E | 480 | 0 | No Downtime | 829 | 803 | 26 | Crack | 58.41 | M | 299.1 | 310.3 | 1233 | 59 | 81 | 0
2025-02-05 | Shift_1 | M01 | OP034 | P_E | 480 | 0 | No Downtime | 776 | 756 | 20 | Crack | 52.24 | L | 304.2 | 313.6 | 1469 | 40 | 154 | 0
2025-02-05 | Shift_1 | M02 | OP008 | P_B | 480 | 56 | Material Shortage | 525 | 515 | 10 | Surface Defect | 47.45 | L | 301.2 | 310.6 | 1389 | 45.3 | 64 | 0
2025-02-05 | Shift_1 | M03 | OP038 | P_C | 480 | 46 | No Downtime | 688 | 674 | 14 | Dimension Error | 47.24 | L | 296.6 | 307.5 | 1439 | 45.5 | 199 | 0
2025-02-05 | Shift_1 | M04 | OP017 | P_E | 480 | 0 | No Downtime | 686 | 673 | 13 | Scratch | 67.3 | L | 302.4 | 311.3 | 1392 | 50.5 | 51 | 0
2025-02-05 | Shift_1 | M05 | OP028 | P_E | 480 | 0 | No Downtime | 762 | 735 | 27 | Crack | 57.97 | L | 298.9 | 310.6 | 1387 | 52.7 | 2 | 0
2025-02-05 | Shift_1 | M06 | OP039 | P_B | 480 | 0 | No Downtime | 695 | 676 | 19 | Scratch | 50.68 | M | 303.6 | 312 | 1645 | 35.7 | 81 | 0
2025-02-05 | Shift_1 | M07 | OP020 | P_A | 480 | 0 | No Downtime | 687 | 649 | 38 | Dimension Error | 45.97 | M | 301.2 | 311 | 1424 | 41.4 | 131 | 0
2025-02-05 | Shift_1 | M08 | OP033 | P_B | 480 | 0 | No Downtime | 677 | 659 | 18 | Scratch | 48.83 | L | 300.2 | 311.5 | 1492 | 41.8 | 128 | 0
2025-02-05 | Shift_1 | M09 | OP014 | P_B | 480 | 0 | No Downtime | 744 | 707 | 37 | Crack | 49.47 | L | 296.8 | 307.8 | 1573 | 36.4 | 126 | 0
2025-02-05 | Shift_1 | M10 | OP039 | P_B | 480 | 0 | No Downtime | 714 | 676 | 38 | Crack | 38.63 | L | 297.6 | 308.3 | 1742 | 27.7 | 13 | 0
2025-02-05 | Shift_1 | M11 | OP001 | P_C | 480 | 46 | Unspecified | 593 | 575 | 18 | Dimension Error | 34.61 | L | 295.7 | 306.5 | 1737 | 26.2 | 97 | 0
2025-02-05 | Shift_1 | M12 | OP037 | P_A | 480 | 48 | Material Shortage | 582 | 568 | 14 | Crack | 47.9 | L | 301 | 310 | 1480 | 43.5 | 21 | 0
2025-02-05 | Shift_1 | M13 | OP002 | P_B | 480 | 46 | Setup | 652 | 637 | 15 | Scratch | 60.02 | M | 304 | 313.2 | 1437 | 53.9 | 7 | 0
2025-02-05 | Shift_1 | M14 | OP028 | P_E | 480 | 0 | No Downtime | 755 | 746 | 9 | Dimension Error | 31.61 | H | 300.8 | 309.9 | 2041 | 19.2 | 194 | 0
2025-02-05 | Shift_1 | M15 | OP001 | P_D | 480 | 0 | No Downtime | 807 | 790 | 17 | Scratch | 72.97 | M | 299.5 | 310.1 | 1359 | 61.1 | 67 | 0
2025-02-05 | Shift_1 | M16 | OP010 | P_A | 480 | 0 | No Downtime | 786 | 756 | 30 | Dimension Error | 51.66 | L | 298 | 309.2 | 1527 | 39.5 | 85 | 0
2025-02-05 | Shift_1 | M17 | OP040 | P_C | 480 | 57 | Material Shortage | 608 | 593 | 15 | Surface Defect | 47.2 | H | 300.1 | 309.6 | 1463 | 45.1 | 113 | 0
2025-02-05 | Shift_1 | M18 | OP003 | P_C | 480 | 0 | No Downtime | 722 | 682 | 40 | Scratch | 51.06 | L | 299.1 | 310.5 | 1628 | 35.9 | 174 | 0
2025-02-05 | Shift_1 | M19 | OP032 | P_C | 480 | 46 | Unspecified | 673 | 638 | 35 | Surface Defect | 36.63 | M | 301.1 | 311.3 | 1654 | 30.7 | 28 | 0
2025-02-05 | Shift_1 | M20 | OP022 | P_B | 480 | 0 | No Downtime | 705 | 674 | 31 | Dimension Error | 34.52 | L | 299 | 310.1 | 1886 | 21.2 | 13 | 0
2025-02-05 | Shift_2 | M01 | OP040 | P_C | 480 | 0 | No Downtime | 672 | 644 | 28 | Crack | 63.48 | L | 300.7 | 310.5 | 1536 | 47.4 | 192 | 0
2025-02-05 | Shift_2 | M02 | OP036 | P_C | 480 | 0 | No Downtime | 646 | 632 | 14 | Crack | 50.46 | L | 303.7 | 312.5 | 1641 | 36 | 125 | 0
2025-02-05 | Shift_2 | M03 | OP039 | P_B | 480 | 0 | No Downtime | 703 | 679 | 24 | Crack | 31.83 | M | 299.5 | 308.8 | 1886 | 20.9 | 117 | 0
2025-02-05 | Shift_2 | M04 | OP011 | P_A | 480 | 0 | No Downtime | 837 | 829 | 8 | Crack | 63.19 | L | 297.3 | 308.5 | 1504 | 42 | 142 | 0
2025-02-05 | Shift_2 | M05 | OP039 | P_C | 480 | 0 | No Downtime | 745 | 705 | 40 | Crack | 38.23 | L | 298.5 | 308.2 | 1654 | 27.1 | 13 | 0
2025-02-05 | Shift_2 | M06 | OP025 | P_C | 480 | 14 | Setup | 697 | 669 | 28 | Scratch | 67.55 | L | 298.8 | 308.1 | 1472 | 53.5 | 28 | 0
2025-02-05 | Shift_2 | M07 | OP031 | P_D | 480 | 0 | No Downtime | 771 | 738 | 33 | Scratch | 37.24 | L | 296.7 | 307.7 | 1927 | 23.9 | 112 | 0
2025-02-05 | Shift_2 | M08 | OP018 | P_D | 480 | 0 | No Downtime | 737 | 729 | 8 | Surface Defect | 58.46 | M | 299.3 | 308.6 | 1448 | 52.1 | 71 | 0
2025-02-05 | Shift_2 | M09 | OP010 | P_E | 480 | 0 | No Downtime | 840 | 800 | 40 | Scratch | 65.98 | M | 302.7 | 312.2 | 1350 | 58.6 | 2 | 0
2025-02-05 | Shift_2 | M10 | OP025 | P_C | 480 | 25 | Setup | 707 | 698 | 9 | Crack | 48.14 | H | 302.2 | 311.6 | 1357 | 44.2 | 142 | 0
2025-02-05 | Shift_2 | M11 | OP040 | P_C | 480 | 78 | No Downtime | 557 | 465 | 92 | Dimension Error | 62.14 | L | 298.4 | 308.3 | 1433 | 62.3 | 20 | 1
2025-02-05 | Shift_2 | M12 | OP038 | P_E | 480 | 0 | No Downtime | 776 | 746 | 30 | Surface Defect | 51.68 | L | 295.6 | 306.2 | 1428 | 44.5 | 51 | 0
2025-02-05 | Shift_2 | M13 | OP015 | P_A | 480 | 43 | Material Shortage | 597 | 575 | 22 | Dimension Error | 40.69 | L | 298.3 | 309 | 1657 | 32.2 | 179 | 0
2025-02-05 | Shift_2 | M14 | OP028 | P_D | 480 | 0 | No Downtime | 748 | 724 | 24 | Surface Defect | 55.72 | M | 302.4 | 312.1 | 1492 | 47.7 | 7 | 0
2025-02-05 | Shift_2 | M15 | OP025 | P_A | 480 | 0 | No Downtime | 787 | 768 | 19 | Scratch | 40.11 | H | 303.8 | 312.5 | 1655 | 28 | 170 | 0
2025-02-05 | Shift_2 | M16 | OP026 | P_A | 480 | 14 | Unspecified | 609 | 593 | 16 | Dimension Error | 49.55 | H | 302.2 | 311.4 | 1625 | 35.4 | 70 | 0
2025-02-05 | Shift_2 | M17 | OP004 | P_C | 480 | 45 | Unspecified | 783 | 746 | 37 | Dimension Error | 38.91 | L | 298.7 | 309.7 | 1667 | 30.4 | 92 | 0
2025-02-05 | Shift_2 | M18 | OP001 | P_E | 480 | 0 | No Downtime | 783 | 737 | 46 | Dimension Error | 29.81 | L | 297.9 | 309.7 | 2194 | 16.8 | 27 | 0
2025-02-05 | Shift_2 | M19 | OP018 | P_B | 480 | 10 | Material Shortage | 761 | 723 | 38 | Crack | 56.15 | L | 300.4 | 309.6 | 1553 | 43.9 | 75 | 0
2025-02-05 | Shift_2 | M20 | OP037 | P_D | 480 | 21 | Setup | 701 | 686 | 15 | Scratch | 52.61 | L | 297.4 | 309.4 | 1473 | 45.5 | 94 | 0
2025-02-05 | Shift_3 | M01 | OP008 | P_B | 480 | 11 | No Downtime | 663 | 642 | 21 | Dimension Error | 43.02 | L | 301 | 312.1 | 1675 | 30.7 | 200 | 0
2025-02-05 | Shift_3 | M02 | OP031 | P_D | 480 | 0 | No Downtime | 676 | 639 | 37 | Crack | 40.66 | L | 297.3 | 307.9 | 1628 | 30.2 | 80 | 0
2025-02-05 | Shift_3 | M03 | OP029 | P_B | 480 | 0 | No Downtime | 702 | 695 | 7 | Dimension Error | 61.63 | L | 300.3 | 311.7 | 1317 | 56.5 | 7 | 0
2025-02-05 | Shift_3 | M04 | OP029 | P_D | 480 | 28 | Material Shortage | 542 | 514 | 28 | Surface Defect | 51.14 | L | 302.6 | 311.9 | 1453 | 39.1 | 84 | 0
2025-02-05 | Shift_3 | M05 | OP006 | P_D | 480 | 0 | No Downtime | 651 | 631 | 20 | Dimension Error | 62.75 | L | 298.2 | 309 | 1353 | 57.8 | 89 | 0
2025-02-05 | Shift_3 | M06 | OP006 | P_E | 480 | 38 | Maintenance | 661 | 638 | 23 | Crack | 55.51 | L | 298.3 | 307.7 | 1465 | 49.4 | 109 | 0
2025-02-05 | Shift_3 | M07 | OP019 | P_D | 480 | 10 | Maintenance | 686 | 654 | 32 | Crack | 47.56 | L | 298.8 | 309.7 | 1505 | 39 | 131 | 0
2025-02-05 | Shift_3 | M08 | OP010 | P_A | 480 | 0 | No Downtime | 761 | 722 | 39 | Surface Defect | 51.77 | M | 296.6 | 307.4 | 1544 | 42.3 | 170 | 0
2025-02-05 | Shift_3 | M09 | OP026 | P_E | 480 | 0 | No Downtime | 705 | 689 | 16 | Surface Defect | 51.15 | L | 300.3 | 311.1 | 1605 | 37.1 | 160 | 0
2025-02-05 | Shift_3 | M10 | OP033 | P_E | 480 | 46 | Setup | 660 | 638 | 22 | Dimension Error | 41.63 | H | 298 | 307.9 | 1482 | 37.8 | 132 | 0
2025-02-05 | Shift_3 | M11 | OP012 | P_D | 480 | 15 | Maintenance | 635 | 603 | 32 | Scratch | 39.58 | L | 299 | 308.7 | 1706 | 28.6 | 206 | 0
2025-02-05 | Shift_3 | M12 | OP018 | P_C | 480 | 0 | No Downtime | 736 | 695 | 41 | Dimension Error | 45.61 | L | 302.6 | 311 | 1424 | 38 | 144 | 0
2025-02-05 | Shift_3 | M13 | OP023 | P_B | 480 | 38 | Maintenance | 649 | 642 | 7 | Dimension Error | 53.02 | L | 300.6 | 310.2 | 1555 | 41.9 | 19 | 0
2025-02-05 | Shift_3 | M14 | OP040 | P_A | 480 | 0 | No Downtime | 651 | 630 | 21 | Surface Defect | 44.81 | L | 302.4 | 311.6 | 1622 | 35 | 68 | 0
2025-02-05 | Shift_3 | M15 | OP010 | P_B | 480 | 0 | No Downtime | 643 | 606 | 37 | Dimension Error | 57.05 | L | 303.7 | 312.6 | 1466 | 42.5 | 183 | 0
2025-02-05 | Shift_3 | M16 | OP004 | P_E | 480 | 0 | No Downtime | 693 | 658 | 35 | Dimension Error | 46.68 | M | 298.7 | 309.7 | 1622 | 34.6 | 8 | 0
2025-02-05 | Shift_3 | M17 | OP026 | P_D | 480 | 0 | No Downtime | 754 | 744 | 10 | Surface Defect | 43.73 | M | 301.9 | 309.6 | 1551 | 34.6 | 211 | 0
2025-02-05 | Shift_3 | M18 | OP025 | P_D | 480 | 0 | No Downtime | 688 | 660 | 28 | Scratch | 53.7 | H | 300.8 | 310.6 | 1465 | 44.1 | 136 | 0
2025-02-05 | Shift_3 | M19 | OP030 | P_E | 480 | 0 | No Downtime | 710 | 699 | 11 | Surface Defect | 42.54 | M | 300.9 | 310.8 | 1599 | 33 | 7 | 0
2025-02-05 | Shift_3 | M20 | OP003 | P_C | 480 | 55 | Maintenance | 689 | 654 | 35 | Surface Defect | 45.16 | M | 302.9 | 311 | 1402 | 40.7 | 52 | 0
2025-02-06 | Shift_1 | M01 | OP003 | P_D | 480 | 0 | No Downtime | 650 | 634 | 16 | Dimension Error | 44.35 | L | 300.3 | 310.3 | 1704 | 29.5 | 0 | 0
2025-02-06 | Shift_1 | M02 | OP006 | P_A | 480 | 0 | No Downtime | 706 | 665 | 41 | Crack | 44.61 | L | 300.7 | 311.9 | 1486 | 35.8 | 32 | 0
2025-02-06 | Shift_1 | M03 | OP003 | P_D | 480 | 9 | Maintenance | 682 | 670 | 12 | Surface Defect | 34.62 | L | 303 | 311.2 | 1735 | 26.1 | 194 | 0
2025-02-06 | Shift_1 | M04 | OP009 | P_C | 480 | 26 | Material Shortage | 625 | 611 | 14 | Crack | 45.6 | H | 299.4 | 309.3 | 1743 | 28.2 | 0 | 0
2025-02-06 | Shift_1 | M05 | OP027 | P_B | 480 | 0 | No Downtime | 762 | 735 | 27 | Surface Defect | 48.24 | L | 300 | 311.2 | 1504 | 37.9 | 58 | 0
2025-02-06 | Shift_1 | M06 | OP029 | P_E | 480 | 28 | Material Shortage | 596 | 584 | 12 | Crack | 46.9 | L | 303.5 | 311.9 | 1493 | 38.7 | 14 | 0
2025-02-06 | Shift_1 | M07 | OP032 | P_E | 480 | 0 | No Downtime | 713 | 686 | 27 | Crack | 46.75 | H | 302.3 | 311.5 | 1526 | 38.2 | 47 | 0
2025-02-06 | Shift_1 | M08 | OP013 | P_B | 480 | 55 | Material Shortage | 706 | 685 | 21 | Dimension Error | 45.06 | M | 302.4 | 311.4 | 1534 | 40.1 | 41 | 0
2025-02-06 | Shift_1 | M09 | OP033 | P_A | 480 | 17 | Maintenance | 666 | 650 | 16 | Surface Defect | 42.26 | H | 299.3 | 309 | 1732 | 29.7 | 141 | 0
2025-02-06 | Shift_1 | M10 | OP016 | P_E | 480 | 0 | No Downtime | 711 | 671 | 40 | Crack | 50.58 | L | 303.6 | 313 | 1534 | 39.7 | 115 | 0
2025-02-06 | Shift_1 | M11 | OP013 | P_D | 480 | 52 | Maintenance | 598 | 566 | 32 | Crack | 36.94 | M | 303.5 | 312.9 | 1618 | 30.4 | 130 | 0
2025-02-06 | Shift_1 | M12 | OP025 | P_E | 480 | 0 | No Downtime | 703 | 663 | 40 | Crack | 46.42 | M | 300.7 | 309.7 | 1523 | 38.2 | 73 | 0
2025-02-06 | Shift_1 | M13 | OP035 | P_A | 480 | 105 | Breakdown | 514 | 455 | 59 | Dimension Error | 22.35 | M | 301.5 | 310.4 | 2639 | 12 | 21 | 1
2025-02-06 | Shift_1 | M14 | OP012 | P_B | 480 | 41 | Setup | 610 | 579 | 31 | Surface Defect | 50.63 | M | 301.4 | 310.6 | 1459 | 46.9 | 27 | 0
2025-02-06 | Shift_1 | M15 | OP011 | P_D | 480 | 43 | Maintenance | 786 | 741 | 45 | Surface Defect | 53.17 | L | 298 | 308.2 | 1469 | 45.5 | 214 | 0
2025-02-06 | Shift_1 | M16 | OP029 | P_E | 480 | 60 | Material Shortage | 558 | 551 | 7 | Surface Defect | 40.14 | L | 300.9 | 310.4 | 1561 | 32.7 | 67 | 0
2025-02-06 | Shift_1 | M17 | OP034 | P_C | 480 | 0 | No Downtime | 683 | 647 | 36 | Scratch | 41.83 | L | 298.5 | 308 | 1624 | 29.8 | 160 | 0
2025-02-06 | Shift_1 | M18 | OP034 | P_C | 480 | 0 | No Downtime | 661 | 633 | 28 | Surface Defect | 55.05 | M | 302.9 | 312.4 | 1421 | 46 | 206 | 0
2025-02-06 | Shift_1 | M19 | OP020 | P_D | 480 | 0 | No Downtime | 656 | 649 | 7 | Crack | 51.23 | L | 298.3 | 309 | 1408 | 45.4 | 98 | 0
2025-02-06 | Shift_1 | M20 | OP008 | P_D | 480 | 0 | No Downtime | 718 | 696 | 22 | Dimension Error | 40.21 | L | 303.6 | 312.3 | 1616 | 29.3 | 226 | 0
2025-02-06 | Shift_2 | M01 | OP034 | P_A | 480 | 6 | Unspecified | 660 | 651 | 9 | Surface Defect | 54.79 | L | 298.7 | 309.2 | 1396 | 44.8 | 178 | 0
2025-02-06 | Shift_2 | M02 | OP016 | P_E | 480 | 16 | Unspecified | 688 | 674 | 14 | Crack | 48.72 | M | 295.8 | 306.5 | 1514 | 37.7 | 60 | 0
2025-02-06 | Shift_2 | M03 | OP005 | P_E | 480 | 8 | Material Shortage | 775 | 755 | 20 | Crack | 39.65 | L | 298.2 | 308 | 1658 | 30 | 3 | 0
2025-02-06 | Shift_2 | M04 | OP008 | P_E | 480 | 0 | No Downtime | 663 | 654 | 9 | Surface Defect | 47.24 | M | 299.6 | 309.4 | 1605 | 29.8 | 142 | 0
2025-02-06 | Shift_2 | M05 | OP036 | P_E | 480 | 0 | No Downtime | 680 | 662 | 18 | Dimension Error | 54.47 | M | 302.4 | 311.1 | 1480 | 45.7 | 200 | 0
2025-02-06 | Shift_2 | M06 | OP040 | P_C | 480 | 9 | Maintenance | 757 | 716 | 41 | Crack | 50.48 | H | 300.9 | 311.4 | 1387 | 42.7 | 121 | 0
2025-02-06 | Shift_2 | M07 | OP023 | P_C | 480 | 0 | No Downtime | 741 | 726 | 15 | Scratch | 43.53 | L | 302.7 | 312.1 | 1688 | 32 | 155 | 0
2025-02-06 | Shift_2 | M08 | OP005 | P_C | 480 | 0 | No Downtime | 719 | 696 | 23 | Crack | 40.84 | L | 298.4 | 309.3 | 1716 | 28.4 | 66 | 0
2025-02-06 | Shift_2 | M09 | OP028 | P_E | 480 | 0 | No Downtime | 770 | 729 | 41 | Dimension Error | 51.96 | L | 300.4 | 310 | 1423 | 44.2 | 189 | 0
2025-02-06 | Shift_2 | M10 | OP014 | P_D | 480 | 56 | Setup | 677 | 668 | 9 | Scratch | 37.27 | M | 299.7 | 309.6 | 1540 | 34.4 | 91 | 0
2025-02-06 | Shift_2 | M11 | OP010 | P_D | 480 | 0 | No Downtime | 756 | 732 | 24 | Scratch | 51.61 | M | 297.9 | 309 | 1530 | 40.9 | 42 | 0
2025-02-06 | Shift_2 | M12 | OP032 | P_C | 480 | 55 | Material Shortage | 667 | 628 | 39 | Scratch | 44.07 | H | 298.8 | 310 | 1530 | 38.3 | 53 | 0
2025-02-06 | Shift_2 | M13 | OP028 | P_D | 480 | 0 | No Downtime | 741 | 708 | 33 | Scratch | 41.25 | L | 301.8 | 310.9 | 1899 | 24.7 | 31 | 0
2025-02-06 | Shift_2 | M14 | OP004 | P_C | 480 | 92 | Breakdown | 677 | 607 | 70 | Crack | 49.38 | L | 301.6 | 310.1 | 1362 | 55.8 | 70 | 1
2025-02-06 | Shift_2 | M15 | OP004 | P_E | 480 | 0 | No Downtime | 706 | 668 | 38 | Dimension Error | 47.55 | M | 297.4 | 309 | 1685 | 30.7 | 177 | 0
2025-02-06 | Shift_2 | M16 | OP014 | P_D | 480 | 23 | Material Shortage | 618 | 591 | 27 | Scratch | 47.11 | M | 299.6 | 310.9 | 1474 | 39.7 | 64 | 0
2025-02-06 | Shift_2 | M17 | OP013 | P_A | 480 | 9 | Setup | 758 | 740 | 18 | Dimension Error | 44.81 | M | 302.5 | 311 | 1563 | 35.6 | 190 | 0
2025-02-06 | Shift_2 | M18 | OP036 | P_E | 480 | 0 | No Downtime | 673 | 663 | 10 | Scratch | 47.14 | L | 302.3 | 310.7 | 1499 | 37.8 | 137 | 0
2025-02-06 | Shift_2 | M19 | OP035 | P_A | 480 | 51 | Material Shortage | 628 | 608 | 20 | Dimension Error | 48.3 | L | 300 | 311.4 | 1483 | 45.6 | 187 | 0
2025-02-06 | Shift_2 | M20 | OP025 | P_E | 480 | 0 | No Downtime | 676 | 669 | 7 | Dimension Error | 39.76 | M | 300.5 | 311.4 | 1743 | 27.6 | 46 | 0
2025-02-06 | Shift_3 | M01 | OP025 | P_B | 480 | 0 | No Downtime | 715 | 676 | 39 | Crack | 52.4 | H | 298 | 309.4 | 1562 | 38.1 | 58 | 0
2025-02-06 | Shift_3 | M02 | OP005 | P_B | 480 | 0 | No Downtime | 768 | 745 | 23 | Crack | 59.43 | L | 302.6 | 312.1 | 1420 | 51.6 | 182 | 0
2025-02-06 | Shift_3 | M03 | OP006 | P_D | 480 | 0 | No Downtime | 719 | 687 | 32 | Dimension Error | 54.43 | M | 300 | 310.2 | 1393 | 51.2 | 190 | 0
2025-02-06 | Shift_3 | M04 | OP035 | P_B | 480 | 0 | No Downtime | 679 | 646 | 33 | Scratch | 48.05 | L | 296.8 | 307.9 | 1706 | 30.8 | 111 | 0
2025-02-06 | Shift_3 | M05 | OP024 | P_C | 480 | 0 | No Downtime | 662 | 626 | 36 | Dimension Error | 31.63 | M | 298.7 | 309.9 | 2083 | 18.2 | 205 | 0
2025-02-06 | Shift_3 | M06 | OP016 | P_B | 480 | 0 | No Downtime | 724 | 712 | 12 | Surface Defect | 39.54 | L | 300.3 | 311.8 | 1746 | 26.3 | 187 | 0
2025-02-06 | Shift_3 | M07 | OP021 | P_A | 480 | 0 | No Downtime | 683 | 658 | 25 | Dimension Error | 43.75 | L | 299 | 310.1 | 1463 | 37.4 | 56 | 0
2025-02-06 | Shift_3 | M08 | OP004 | P_E | 480 | 0 | No Downtime | 739 | 722 | 17 | Scratch | 53.98 | L | 297.6 | 308.6 | 1529 | 45.3 | 15 | 0
2025-02-06 | Shift_3 | M09 | OP008 | P_D | 480 | 0 | No Downtime | 678 | 655 | 23 | Scratch | 63.55 | L | 298.2 | 308.4 | 1388 | 53.8 | 137 | 0
2025-02-06 | Shift_3 | M10 | OP003 | P_C | 480 | 0 | No Downtime | 804 | 763 | 41 | Scratch | 51.06 | L | 302.3 | 310.8 | 1465 | 43.8 | 7 | 0
2025-02-06 | Shift_3 | M11 | OP021 | P_D | 480 | 82 | Maintenance | 621 | 551 | 70 | Dimension Error | 50.19 | H | 302 | 309.8 | 1280 | 57.3 | 147 | 1
2025-02-06 | Shift_3 | M12 | OP026 | P_E | 480 | 0 | No Downtime | 704 | 666 | 38 | Scratch | 36.76 | L | 302 | 310 | 1664 | 28.6 | 190 | 0
2025-02-06 | Shift_3 | M13 | OP026 | P_E | 480 | 31 | Breakdown | 557 | 483 | 74 | Crack | 58.15 | L | 303.3 | 311.6 | 1337 | 142 | 187 | 1
2025-02-06 | Shift_3 | M14 | OP029 | P_E | 480 | 0 | No Downtime | 660 | 636 | 24 | Dimension Error | 44.28 | M | 300.2 | 311.6 | 1608 | 35 | 212 | 0
2025-02-06 | Shift_3 | M15 | OP028 | P_E | 480 | 28 | Setup | 725 | 701 | 24 | Scratch | 48.18 | H | 301.3 | 311 | 1580 | 36.6 | 184 | 0
2025-02-06 | Shift_3 | M16 | OP031 | P_D | 480 | 0 | No Downtime | 700 | 665 | 35 | Surface Defect | 52.99 | M | 300.7 | 310.7 | 1377 | 46.7 | 36 | 0
2025-02-06 | Shift_3 | M17 | OP024 | P_C | 480 | 23 | Unspecified | 704 | 675 | 29 | Dimension Error | 56.36 | L | 297.8 | 307.5 | 1391 | 48.6 | 109 | 0
2025-02-06 | Shift_3 | M18 | OP033 | P_E | 480 | 0 | No Downtime | 736 | 706 | 30 | Surface Defect | 44.69 | L | 300 | 309.6 | 1571 | 33.1 | 65 | 0
2025-02-06 | Shift_3 | M19 | OP009 | P_B | 480 | 39 | Setup | 731 | 717 | 14 | Scratch | 49.02 | L | 298.6 | 308.4 | 1485 | 42.9 | 38 | 0
2025-02-06 | Shift_3 | M20 | OP029 | P_A | 480 | 23 | Unspecified | 613 | 597 | 16 | Scratch | 43.37 | M | 297.8 | 307.8 | 1622 | 32.1 | 18 | 0
2025-02-07 | Shift_1 | M01 | OP030 | P_A | 480 | 0 | No Downtime | 628 | 614 | 14 | Crack | 45.62 | M | 302.3 | 311.6 | 1668 | 33.2 | 52 | 0
2025-02-07 | Shift_1 | M02 | OP039 | P_C | 480 | 14 | Maintenance | 655 | 633 | 22 | Scratch | 61.94 | H | 296.9 | 307.8 | 1345 | 54.5 | 172 | 0
2025-02-07 | Shift_1 | M03 | OP029 | P_C | 480 | 0 | No Downtime | 697 | 687 | 10 | Surface Defect | 38.65 | L | 302.4 | 310.8 | 1686 | 28.8 | 150 | 0
2025-02-07 | Shift_1 | M04 | OP029 | P_D | 480 | 45 | Maintenance | 575 | 567 | 8 | Crack | 45.95 | L | 299.2 | 308.5 | 1867 | 27 | 138 | 0
2025-02-07 | Shift_1 | M05 | OP014 | P_B | 480 | 60 | Material Shortage | 626 | 606 | 20 | Dimension Error | 39.8 | M | 301.9 | 309.7 | 1533 | 35.9 | 204 | 0
2025-02-07 | Shift_1 | M06 | OP033 | P_B | 480 | 0 | No Downtime | 840 | 804 | 36 | Dimension Error | 48.34 | L | 297.5 | 308.2 | 1610 | 33.6 | 115 | 0
2025-02-07 | Shift_1 | M07 | OP039 | P_B | 480 | 0 | No Downtime | 776 | 760 | 16 | Dimension Error | 53.56 | M | 297.8 | 309.1 | 1424 | 45.5 | 2 | 0
2025-02-07 | Shift_1 | M08 | OP040 | P_C | 480 | 0 | No Downtime | 817 | 807 | 10 | Dimension Error | 57.06 | L | 300.8 | 309.6 | 1498 | 45.8 | 47 | 0
2025-02-07 | Shift_1 | M09 | OP037 | P_A | 480 | 21 | Material Shortage | 641 | 604 | 37 | Crack | 38.32 | L | 298.2 | 307.8 | 1528 | 31.1 | 194 | 0
2025-02-07 | Shift_1 | M10 | OP007 | P_B | 480 | 0 | No Downtime | 612 | 584 | 28 | Surface Defect | 45.49 | M | 302.2 | 311.5 | 1479 | 39.5 | 36 | 0
2025-02-07 | Shift_1 | M11 | OP014 | P_A | 480 | 0 | No Downtime | 652 | 630 | 22 | Dimension Error | 53.24 | L | 300.4 | 311.7 | 1373 | 47.2 | 3 | 0
2025-02-07 | Shift_1 | M12 | OP004 | P_C | 480 | 48 | Material Shortage | 614 | 595 | 19 | Dimension Error | 48.99 | M | 303.8 | 312.8 | 1420 | 47.9 | 200 | 0
2025-02-07 | Shift_1 | M13 | OP019 | P_D | 480 | 0 | No Downtime | 579 | 568 | 11 | Crack | 52.24 | L | 300.5 | 311.3 | 1490 | 41.8 | 39 | 0
2025-02-07 | Shift_1 | M14 | OP029 | P_A | 480 | 0 | No Downtime | 641 | 626 | 15 | Surface Defect | 36.36 | L | 298.7 | 309.9 | 1753 | 26.8 | 40 | 0
2025-02-07 | Shift_1 | M15 | OP010 | P_A | 480 | 0 | No Downtime | 714 | 682 | 32 | Crack | 56.34 | L | 297.1 | 308.4 | 1488 | 42.5 | 146 | 0
2025-02-07 | Shift_1 | M16 | OP040 | P_A | 480 | 0 | No Downtime | 745 | 707 | 38 | Scratch | 39.1 | L | 298.1 | 307.7 | 1664 | 27.6 | 145 | 0
2025-02-07 | Shift_1 | M17 | OP026 | P_B | 480 | 0 | No Downtime | 766 | 731 | 35 | Surface Defect | 50.63 | L | 302 | 311.1 | 1635 | 36 | 23 | 0
2025-02-07 | Shift_1 | M18 | OP011 | P_D | 480 | 34 | Unspecified | 664 | 656 | 8 | Surface Defect | 65.07 | L | 297.4 | 308.7 | 1429 | 57.4 | 96 | 0
2025-02-07 | Shift_1 | M19 | OP038 | P_C | 480 | 0 | No Downtime | 717 | 708 | 9 | Dimension Error | 56.42 | H | 297.8 | 309 | 1410 | 48.8 | 23 | 0
2025-02-07 | Shift_1 | M20 | OP008 | P_D | 480 | 11 | Setup | 707 | 695 | 12 | Scratch | 52.21 | M | 300.8 | 310.7 | 1371 | 44.7 | 205 | 0
2025-02-07 | Shift_2 | M01 | OP030 | P_A | 480 | 0 | No Downtime | 743 | 708 | 35 | Crack | 42.21 | H | 299.9 | 309.2 | 1525 | 33.2 | 0 | 0
2025-02-07 | Shift_2 | M02 | OP011 | P_B | 480 | 0 | No Downtime | 659 | 625 | 34 | Scratch | 38.72 | M | 298.8 | 308.6 | 1707 | 28.1 | 103 | 0
2025-02-07 | Shift_2 | M03 | OP030 | P_D | 480 | 60 | Material Shortage | 621 | 614 | 7 | Dimension Error | 41.75 | H | 298.2 | 307.9 | 1491 | 39.7 | 181 | 0
2025-02-07 | Shift_2 | M04 | OP014 | P_B | 480 | 0 | No Downtime | 689 | 663 | 26 | Dimension Error | 65.42 | M | 298.3 | 308.8 | 1391 | 50.4 | 13 | 0
2025-02-07 | Shift_2 | M05 | OP005 | P_D | 480 | 0 | No Downtime | 749 | 726 | 23 | Crack | 42.48 | L | 297.8 | 308.4 | 1612 | 32.1 | 183 | 0
2025-02-07 | Shift_2 | M06 | OP002 | P_A | 480 | 0 | No Downtime | 798 | 760 | 38 | Surface Defect | 52.38 | L | 301.7 | 311.2 | 1517 | 42.4 | 113 | 0
2025-02-07 | Shift_2 | M07 | OP011 | P_B | 480 | 110 | Breakdown | 603 | 537 | 66 | Dimension Error | 44.27 | L | 300.7 | 311.9 | 1399 | 50.2 | 222 | 1
2025-02-07 | Shift_2 | M08 | OP003 | P_E | 480 | 19 | Setup | 710 | 670 | 40 | Scratch | 46.75 | L | 300.2 | 310.2 | 1440 | 42.9 | 191 | 0
2025-02-07 | Shift_2 | M09 | OP016 | P_E | 480 | 52 | Unspecified | 616 | 602 | 14 | Scratch | 33.28 | L | 301.1 | 310.1 | 1666 | 27.2 | 40 | 0
2025-02-07 | Shift_2 | M10 | OP008 | P_C | 480 | 29 | Maintenance | 739 | 721 | 18 | Surface Defect | 48.04 | L | 301.2 | 310.3 | 1548 | 38.6 | 59 | 0
2025-02-07 | Shift_2 | M11 | OP028 | P_E | 480 | 54 | Material Shortage | 599 | 573 | 26 | Dimension Error | 47.21 | L | 299 | 310.3 | 1501 | 43 | 91 | 0
2025-02-07 | Shift_2 | M12 | OP023 | P_A | 480 | 44 | Setup | 693 | 680 | 13 | Dimension Error | 41.3 | L | 299.8 | 309.4 | 1460 | 37.4 | 25 | 0
2025-02-07 | Shift_2 | M13 | OP020 | P_B | 480 | 0 | No Downtime | 714 | 699 | 15 | Dimension Error | 55.9 | M | 299.7 | 309.2 | 1412 | 45.3 | 205 | 0
2025-02-07 | Shift_2 | M14 | OP040 | P_B | 480 | 32 | Unspecified | 650 | 641 | 9 | Scratch |  | M | 301 | 311.6 | 1301 | 55 | 9 | 0
2025-02-07 | Shift_2 | M15 | OP021 | P_E | 480 | 0 | No Downtime | 846 | 816 | 30 | Surface Defect | 49.67 | M | 299.5 | 309.2 | 1590 | 35.9 | 22 | 0
2025-02-07 | Shift_2 | M16 | OP025 | P_A | 480 | 0 | No Downtime | 617 | 587 | 30 | Crack | 49.22 | H | 298 | 307.8 | 1588 | 35.4 | 114 | 0
2025-02-07 | Shift_2 | M17 | OP036 | P_D | 480 | 36 | Maintenance | 695 | 688 | 7 | Scratch | 44.48 | L | 297.3 | 308.7 | 1506 | 39.3 | 187 | 0
2025-02-07 | Shift_2 | M18 | OP009 | P_C | 480 | 0 | No Downtime | 690 | 663 | 27 | Scratch | 60.84 | M | 297.2 | 308.8 | 1485 | 47.9 | 143 | 0
2025-02-07 | Shift_2 | M19 | OP031 | P_D | 480 | 18 | Setup | 771 | 763 | 8 | Dimension Error | 31.78 | M | 298.9 | 309.8 | 1836 | 22.8 | 18 | 0
2025-02-07 | Shift_2 | M20 | OP003 | P_E | 480 | 0 | No Downtime | 684 | 651 | 33 | Scratch | 56.06 | L | 298.5 | 309.3 | 1471 | 44.7 | 119 | 0
2025-02-07 | Shift_3 | M01 | OP007 | P_C | 480 | 29 | Material Shortage | 605 | 585 | 20 | Scratch | 50.1 | L | 302.9 | 312.2 | 1469 | 42 | 214 | 0
2025-02-07 | Shift_3 | M02 | OP040 | P_C | 480 | 59 | Maintenance | 632 | 602 | 30 | Surface Defect | 30.83 | M | 300.4 | 309.5 | 1888 | 21.9 | 221 | 0
2025-02-07 | Shift_3 | M03 | OP018 | P_A | 480 | 0 | No Downtime | 719 | 709 | 10 | Crack | 36.28 | L | 303.9 | 312.7 | 1800 | 24.3 | 158 | 0
2025-02-07 | Shift_3 | M04 | OP038 | P_E | 480 | 40 | Setup | 707 | 689 | 18 | Scratch | 55.1 | L | 300.9 | 312.1 | 1474 | 42.4 | 171 | 0
2025-02-07 | Shift_3 | M05 | OP039 | P_E | 480 | 0 | No Downtime | 771 | 740 | 31 | Surface Defect | 52.95 | H | 300.6 | 310 | 1483 | 44 | 97 | 0
2025-02-07 | Shift_3 | M06 | OP020 | P_B | 480 | 13 | Material Shortage | 656 | 638 | 18 | Surface Defect | 64.58 | L | 299.1 | 309 | 1405 | 53.8 | 18 | 0
2025-02-07 | Shift_3 | M07 | OP031 | P_B | 480 | 0 | No Downtime | 743 | 718 | 25 | Crack | 51.98 | L | 300.8 | 310.6 | 1360 | 48.8 | 91 | 0
2025-02-07 | Shift_3 | M08 | OP006 | P_E | 480 | 8 | Unspecified | 811 | 785 | 26 | Surface Defect | 34.08 | L | 298.8 | 309.6 | 1613 | 27.7 | 143 | 0
2025-02-07 | Shift_3 | M09 | OP012 | P_A | 480 | 0 | No Downtime | 706 | 683 | 23 | Scratch | 35 | M | 303.1 | 311.4 | 1831 | 23.3 | 161 | 0
2025-02-07 | Shift_3 | M10 | OP033 | P_A | 480 | 0 | No Downtime | 810 | 775 | 35 | Scratch | 50.34 | L | 299.8 | 309.2 | 1400 | 42.6 | 210 | 0
2025-02-07 | Shift_3 | M11 | OP006 | P_D | 480 | 0 | No Downtime | 772 | 732 | 40 | Scratch | 64.34 | L | 302 | 311.1 | 1373 | 55.7 | 157 | 0
2025-02-07 | Shift_3 | M12 | OP037 | P_D | 480 | 0 | No Downtime | 576 | 556 | 20 | Crack | 51.61 | M | 300.7 | 309.6 | 1439 | 43 | 61 | 0
2025-02-07 | Shift_3 | M13 | OP024 | P_C | 480 | 0 | No Downtime | 657 | 636 | 21 | Surface Defect | 39.96 | L | 300.7 | 309.5 | 1850 | 24.5 | 19 | 0
2025-02-07 | Shift_3 | M14 | OP013 | P_D | 480 | 27 | Setup | 703 | 673 | 30 | Crack | 42.24 | L | 301.4 | 310.5 | 1571 | 33.9 | 208 | 0
2025-02-07 | Shift_3 | M15 | OP036 | P_B | 480 | 32 | Setup | 685 | 645 | 40 | Dimension Error | 50.82 | M | 302.4 | 311.4 | 1508 | 41.2 | 60 | 0
2025-02-07 | Shift_3 | M16 | OP008 | P_E | 480 | 55 | Setup | 559 | 545 | 14 | Scratch | 44.02 | L | 302.4 | 311.1 | 1634 | 34.2 | 184 | 0
2025-02-07 | Shift_3 | M17 | OP004 | P_A | 480 | 54 | Material Shortage | 714 | 687 | 27 | Crack | 36.49 | L | 300.3 | 310.4 | 1672 | 29.2 | 39 | 0
2025-02-07 | Shift_3 | M18 | OP002 | P_A | 480 | 0 | No Downtime | 724 | 690 | 34 | Surface Defect | 57.9 | L | 300.5 | 309.8 | 1441 | 48.8 | 200 | 0
2025-02-07 | Shift_3 | M19 | OP002 | P_A | 480 | 0 | No Downtime | 753 | 713 | 40 | Scratch | 56.57 | L | 300.7 | 312.1 | 1498 | 44 | 155 | 0
2025-02-07 | Shift_3 | M20 | OP016 | P_D | 480 | 0 | No Downtime | 798 | 754 | 44 | Surface Defect | 40.3 | L | 298 | 307.8 | 1623 | 29.9 | 24 | 0
2025-02-08 | Shift_1 | M01 | OP023 | P_B | 480 | 18 | Maintenance | 759 | 733 | 26 | Crack | 47.35 | M | 300.5 | 310 | 1580 | 37 | 181 | 0
2025-02-08 | Shift_1 | M02 | OP019 | P_A | 480 | 46 | Maintenance | 709 | 689 | 20 | Surface Defect | 30.87 | M | 297.7 | 308.8 | 2089 | 19.1 | 111 | 0
2025-02-08 | Shift_1 | M03 | OP009 | P_A | 480 | 0 | No Downtime | 653 | 629 | 24 | Scratch | 48.75 | L | 303.2 | 312.5 | 1518 | 39.9 | 146 | 0
2025-02-08 | Shift_1 | M04 | OP037 | P_E | 480 | 0 | No Downtime | 698 | 658 | 40 | Crack | 67.92 | M | 301.8 | 309.6 | 1436 | 49 | 214 | 0
2025-02-08 | Shift_1 | M05 | OP015 | P_D | 480 | 0 | No Downtime | 729 | 698 | 31 | Scratch | 48.65 | L | 302.8 | 312.6 | 1462 | 39.4 | 22 | 0
2025-02-08 | Shift_1 | M06 | OP028 | P_A | 480 | 0 | No Downtime | 704 | 676 | 28 | Dimension Error | 53.76 | L | 301.9 | 311 | 1376 | 44.9 | 186 | 0
2025-02-08 | Shift_1 | M07 | OP018 | P_D | 480 | 0 | No Downtime | 765 | 722 | 43 | Crack | 56.5 | L | 298.9 | 310 | 1378 | 49.3 | 18 | 0
2025-02-08 | Shift_1 | M08 | OP033 | P_A | 480 | 0 | No Downtime | 802 | 778 | 24 | Dimension Error | 47.74 | L | 298.8 | 310.3 | 1553 | 36.8 | 97 | 0
2025-02-08 | Shift_1 | M09 | OP001 | P_D | 480 | 34 | Maintenance | 604 | 594 | 10 | Crack | 59.07 | M | 298.5 | 308.6 | 1384 | 54.4 | 44 | 0
2025-02-08 | Shift_1 | M10 | OP036 | P_C | 480 | 27 | Maintenance | 728 | 688 | 40 | Surface Defect | 59.02 | M | 303.3 | 311.8 | 1489 | 49.4 | 64 | 0
2025-02-08 | Shift_1 | M11 | OP022 | P_B | 480 | 0 | No Downtime | 749 | 714 | 35 | Crack | 56.46 | L | 302.3 | 311.3 | 1457 | 44.5 | 83 | 0
2025-02-08 | Shift_1 | M12 | OP004 | P_C | 480 | 25 | Material Shortage | 648 | 626 | 22 | Surface Defect | 48.07 | M | 301.9 | 310.8 | 1563 | 39.2 | 39 | 0
2025-02-08 | Shift_1 | M13 | OP008 | P_D | 480 | 60 | Breakdown | 504 | 433 | 71 | Scratch | 57.82 | L | 303.8 | 313.1 | 1256 | 58.7 | 213 | 1
2025-02-08 | Shift_1 | M14 | OP023 | P_A | 480 | 49 | Maintenance | 648 | 619 | 29 | Surface Defect | 47.84 | L | 301.5 | 311.1 | 1459 | 45.1 | 97 | 0
2025-02-08 | Shift_1 | M15 | OP037 | P_B | 480 | 0 | No Downtime | 858 | 822 | 36 | Scratch | 60.96 | L | 299.2 | 308.4 | 1350 | 51.3 | 96 | 0
2025-02-08 | Shift_1 | M16 | OP026 | P_D | 480 | 53 | Setup | 573 | 556 | 17 | Scratch | 41.6 | L | 300.8 | 311.7 | 1655 | 32.2 | 12 | 0
2025-02-08 | Shift_1 | M17 | OP020 | P_A | 480 | 20 | Maintenance | 714 | 693 | 21 | Dimension Error | 45.43 | L | 298.7 | 309.9 | 1541 | 38.5 | 208 | 0
2025-02-08 | Shift_1 | M18 | OP019 | P_E | 480 | 44 | Setup | 632 | 603 | 29 | Crack | 43.04 | M | 298.6 | 310 | 1512 | 37.5 | 27 | 0
2025-02-08 | Shift_1 | M19 | OP024 | P_A | 480 | 40 | Setup | 648 | 611 | 37 | Scratch | 48.96 | M | 296.9 | 308.1 | 1483 | 44.3 | 219 | 0
2025-02-08 | Shift_1 | M20 | OP018 | P_D | 480 | 41 | Unspecified | 654 | 644 | 10 | Surface Defect | 44.38 | L | 298.1 | 307.9 | 1698 | 33.3 | 40 | 0
2025-02-08 | Shift_2 | M01 | OP022 | P_A | 480 | 0 | No Downtime | 651 | 643 | 8 | Scratch | 51.25 | M | 299.9 | 309.3 | 1452 | 41.9 | 106 | 0
2025-02-08 | Shift_2 | M02 | OP005 | P_E | 480 | 18 | Unspecified | 671 | 642 | 29 | Scratch | 39.01 | M | 300 | 310.5 | 1790 | 25.7 | 123 | 0
2025-02-08 | Shift_2 | M03 | OP013 | P_B | 480 | 27 | Maintenance | 654 | 631 | 23 | Dimension Error | 37.77 | L | 301.7 | 310.7 | 1641 | 31.9 | 192 | 0
2025-02-08 | Shift_2 | M04 | OP008 | P_B | 480 | 0 | No Downtime | 642 | 624 | 18 | Dimension Error | 44.92 | L | 298.1 | 309.9 | 1634 | 30 | 53 | 0
2025-02-08 | Shift_2 | M05 | OP006 | P_B | 480 | 12 | Unspecified | 776 | 760 | 16 | Crack | 42.94 | L | 299.8 | 310.4 | 1694 | 30.3 | 204 | 0
2025-02-08 | Shift_2 | M06 | OP021 | P_C | 480 | 0 | No Downtime | 683 | 650 | 33 | Dimension Error | 65.87 | L | 297.3 | 308.6 | 1273 | 59.8 | 182 | 0
2025-02-08 | Shift_2 | M07 | OP032 | P_A | 480 | 0 | No Downtime | 764 | 746 | 18 | Surface Defect | 56 | L | 298.4 | 308.6 | 1433 | 47.1 | 101 | 0
2025-02-08 | Shift_2 | M08 | OP012 | P_C | 480 | 0 | No Downtime | 864 | 817 | 47 | Scratch | 35.28 | L | 301 | 310.9 | 1809 | 25.7 | 192 | 0
2025-02-08 | Shift_2 | M09 | OP014 | P_C | 480 | 0 | No Downtime | 737 | 709 | 28 | Dimension Error | 51.69 | M | 301.7 | 310.8 | 1516 | 40.4 | 48 | 0
2025-02-08 | Shift_2 | M10 | OP015 | P_B | 480 | 0 | No Downtime | 709 | 694 | 15 | Crack | 42.09 | M | 300.2 | 309 | 1642 | 31.2 | 37 | 0
2025-02-08 | Shift_2 | M11 | OP024 | P_E | 480 | 0 | No Downtime | 701 | 670 | 31 | Scratch | 60.18 | L | 297.5 | 308.6 | 1380 | 53.5 | 192 | 0
2025-02-08 | Shift_2 | M12 | OP027 | P_D | 480 | 6 | Maintenance | 680 | 671 | 9 | Crack | 57.76 | L | 300.2 | 310.3 | 1202 | 59.5 | 40 | 0
2025-02-08 | Shift_2 | M13 | OP013 | P_D | 480 | 30 | Setup | 714 | 682 | 32 | Surface Defect | 47.19 | H | 297.6 | 308.3 | 1400 | 44.3 | 43 | 0
2025-02-08 | Shift_2 | M14 | OP010 | P_A | 480 | 56 | Material Shortage | 560 | 544 | 16 | Surface Defect | 44.43 | L | 301.3 | 311.1 | 1413 | 42 | 221 | 0
2025-02-08 | Shift_2 | M15 | OP040 | P_C | 480 | 16 | Material Shortage | 670 | 637 | 33 | Surface Defect | 70.32 | L | 299.4 | 308.6 | 1415 | 56.4 | 175 | 0
2025-02-08 | Shift_2 | M16 | OP037 | P_D | 480 | 0 | No Downtime | 792 | 768 | 24 | Scratch | 59.38 | L | 297.4 | 308.8 | 1462 | 49.7 | 132 | 0
2025-02-08 | Shift_2 | M17 | OP015 | P_D | 480 | 0 | No Downtime | 679 | 641 | 38 | Scratch | 45.42 | L | 297.9 | 309.9 | 1542 | 33.8 | 33 | 0
2025-02-08 | Shift_2 | M18 | OP025 | P_B | 480 | 0 | No Downtime | 614 | 584 | 30 | Scratch | 40.42 | L | 301.9 | 310.9 | 1574 | 31.4 | 27 | 0
2025-02-08 | Shift_2 | M19 | OP014 | P_E | 480 | 13 | Maintenance | 754 | 717 | 37 | Surface Defect | 51.37 | H | 300.9 | 310.5 | 1512 | 41.2 | 49 | 0
2025-02-08 | Shift_2 | M20 | OP027 | P_D | 480 | 30 | Breakdown | 686 | 552 | 134 | Dimension Error | 68.9 | H | 304 | 313.2 | 1271 | 68.6 | 161 | 1
2025-02-08 | Shift_3 | M01 | OP018 | P_A | 480 | 38 | Setup | 732 | 711 | 21 | Crack | 40.35 | L | 302.9 | 310.8 | 1610 | 32.2 | 17 | 0
2025-02-08 | Shift_3 | M02 | OP009 | P_E | 480 | 10 | Maintenance | 767 | 756 | 11 | Dimension Error | 57.53 | M | 296.3 | 307.2 | 1446 | 45.9 | 180 | 0
2025-02-08 | Shift_3 | M03 | OP032 | P_B | 480 | 23 | Material Shortage | 679 | 660 | 19 | Surface Defect | 40.97 | L | 300.2 | 309.4 | 1527 | 37 | 194 | 0
2025-02-08 | Shift_3 | M04 | OP002 | P_B | 480 | 17 | Unspecified | 727 | 709 | 18 | Scratch | 64.28 | L | 300.9 | 310.9 | 1370 | 52.5 | 107 | 0
2025-02-08 | Shift_3 | M05 | OP013 | P_C | 480 | 0 | No Downtime | 730 | 701 | 29 | Dimension Error |  | M | 302.2 | 311.2 | 1544 | 43.6 | 63 | 0
2025-02-08 | Shift_3 | M06 | OP030 | P_A | 480 | 0 | No Downtime | 713 | 695 | 18 | Dimension Error | 53 | L | 302 | 310.5 | 1635 | 39.8 | 99 | 0
2025-02-08 | Shift_3 | M07 | OP037 | P_D | 480 | 52 | Maintenance | 535 | 507 | 28 | Surface Defect | 38.51 | L | 298.2 | 307.7 | 1688 | 32.4 | 91 | 0
2025-02-08 | Shift_3 | M08 | OP033 | P_D | 480 | 0 | No Downtime | 856 | 818 | 38 | Crack | 40.36 | L | 296.8 | 308 | 1666 | 29.8 | 41 | 0
2025-02-08 | Shift_3 | M09 | OP029 | P_D | 480 | 0 | No Downtime | 765 | 725 | 40 | Crack | 48.66 | L | 298.3 | 309.4 | 1570 | 35.6 | 138 | 0
2025-02-08 | Shift_3 | M10 | OP018 | P_D | 480 | 0 | No Downtime | 737 | 719 | 18 | Dimension Error | 50.99 | L | 298.9 | 310 | 1422 | 43.6 | 78 | 0
2025-02-08 | Shift_3 | M11 | OP022 | P_C | 480 | 0 | No Downtime | 750 | 729 | 21 | Crack | 52.28 | L | 297.6 | 308.5 | 1452 | 42.6 | 116 | 0
2025-02-08 | Shift_3 | M12 | OP026 | P_A | 480 | 0 | No Downtime | 661 | 622 | 39 | Scratch | 50.86 | H | 299.7 | 309.2 | 1355 | 44.8 | 127 | 0
2025-02-08 | Shift_3 | M13 | OP030 | P_D | 480 | 0 | No Downtime | 708 | 689 | 19 | Dimension Error | 44.06 | H | 297.6 | 309.6 | 1669 | 32.1 | 155 | 0
2025-02-08 | Shift_3 | M14 | OP012 | P_C | 480 | 46 | Maintenance | 657 | 647 | 10 | Dimension Error | 44.1 | L | 296.9 | 307.7 | 1550 | 39.7 | 124 | 0
2025-02-08 | Shift_3 | M15 | OP006 | P_C | 480 | 27 | Setup | 627 | 594 | 33 | Dimension Error | 33.34 | M | 298.1 | 308 | 1924 | 20.8 | 29 | 0
2025-02-08 | Shift_3 | M16 | OP023 | P_B | 480 | 24 | Material Shortage | 631 | 595 | 36 | Crack | 49.88 | M | 300.6 | 310.7 | 1388 | 42.9 | 190 | 0
2025-02-08 | Shift_3 | M17 | OP017 | P_A | 480 | 0 | No Downtime | 782 | 739 | 43 | Dimension Error | 61.47 | L | 297.4 | 308.1 | 1348 | 57.4 | 66 | 0
2025-02-08 | Shift_3 | M18 | OP024 | P_E | 480 | 0 | No Downtime | 672 | 643 | 29 | Dimension Error | 56.28 | L | 299.4 | 309 | 1436 | 47.9 | 75 | 0
2025-02-08 | Shift_3 | M19 | OP019 | P_E | 480 | 18 | Maintenance | 689 | 675 | 14 | Scratch | 38.15 | L | 297.2 | 308.3 | 1693 | 28 | 188 | 0
2025-02-08 | Shift_3 | M20 | OP032 | P_C | 480 | 0 | No Downtime | 696 | 673 | 23 | Crack | 58.08 | H | 301.2 | 310.6 | 1352 | 52 | 69 | 0
2025-02-09 | Shift_1 | M01 | OP021 | P_E | 480 | 0 | No Downtime | 624 | 592 | 32 | Surface Defect | 66.86 | L | 301.8 | 310.6 | 1295 | 62.3 | 91 | 0
2025-02-09 | Shift_1 | M02 | OP033 | P_E | 480 | 0 | No Downtime | 677 | 641 | 36 | Dimension Error | 52.72 | M | 297.2 | 308.3 | 1429 | 42 | 6 | 0
2025-02-09 | Shift_1 | M03 | OP032 | P_A | 480 | 0 | No Downtime | 657 | 647 | 10 | Surface Defect | 36.11 | L | 300.5 | 310.2 | 1764 | 25.9 | 27 | 0
2025-02-09 | Shift_1 | M04 | OP023 | P_A | 480 | 0 | No Downtime | 776 | 767 | 9 | Scratch | 50.56 | L | 302.6 | 312.1 | 1473 | 37.3 | 184 | 0
2025-02-09 | Shift_1 | M05 | OP002 | P_E | 480 | 0 | No Downtime | 667 | 641 | 26 | Crack | 59.42 | H | 301.6 | 309.9 | 1423 | 53.6 | 95 | 0
2025-02-09 | Shift_1 | M06 | OP039 | P_B | 480 | 0 | No Downtime | 806 | 779 | 27 | Surface Defect | 51.43 | L | 298 | 307.7 | 1442 | 43.6 | 148 | 0
2025-02-09 | Shift_1 | M07 | OP015 | P_B | 480 | 48 | Setup | 720 | 701 | 19 | Surface Defect | 40.89 | L | 303 | 311.2 | 1494 | 37 | 67 | 0
2025-02-09 | Shift_1 | M08 | OP011 | P_A | 480 | 36 | Breakdown | 735 | 675 | 60 | Crack | 68.52 | M | 295.8 | 306.3 | 1235 | 76.2 | 89 | 1
2025-02-09 | Shift_1 | M09 | OP024 | P_B | 480 | 0 | No Downtime | 647 | 614 | 33 | Surface Defect | 35.13 | L | 298.2 | 307.9 | 1847 | 23.6 | 69 | 0
2025-02-09 | Shift_1 | M10 | OP007 | P_C | 480 | 0 | No Downtime | 730 | 719 | 11 | Scratch | 47.25 | L | 300.5 | 311.8 | 1596 | 34.8 | 87 | 0
2025-02-09 | Shift_1 | M11 | OP029 | P_A | 480 | 0 | No Downtime | 700 | 691 | 9 | Dimension Error | 44.52 | M | 298.8 | 309.9 | 1495 | 35.2 | 60 | 0
2025-02-09 | Shift_1 | M12 | OP036 | P_B | 480 | 0 | No Downtime | 755 | 713 | 42 | Scratch | 58.26 | L | 298 | 308.7 | 1462 | 48.2 | 204 | 0
2025-02-09 | Shift_1 | M13 | OP021 | P_B | 480 | 21 | Material Shortage | 661 | 647 | 14 | Dimension Error | 54.03 | M | 297.6 | 308.5 | 1360 | 48.6 | 77 | 0
2025-02-09 | Shift_1 | M14 | OP021 | P_C | 480 | 50 | Unspecified | 548 | 526 | 22 | Surface Defect | 43.71 | L | 299.5 | 310 | 1502 | 38.5 | 52 | 0
2025-02-09 | Shift_1 | M15 | OP005 | P_C | 480 | 33 | Setup | 723 | 709 | 14 | Surface Defect | 48.07 | M | 300.1 | 310.1 | 1501 | 39.3 | 195 | 0
2025-02-09 | Shift_1 | M16 | OP003 | P_C | 480 | 0 | No Downtime | 578 | 566 | 12 | Dimension Error | 54.82 | M | 301.6 | 310.8 | 1343 | 49.5 | 140 | 0
2025-02-09 | Shift_1 | M17 | OP006 | P_B | 480 | 0 | No Downtime | 864 | 821 | 43 | Dimension Error | 56.53 | M | 301.6 | 311.2 | 1415 | 46.5 | 82 | 0
2025-02-09 | Shift_1 | M18 | OP027 | P_B | 480 | 0 | No Downtime | 597 | 565 | 32 | Dimension Error | 52.41 | L | 296.7 | 307.6 | 1474 | 41.7 | 148 | 0
2025-02-09 | Shift_1 | M19 | OP012 | P_A | 480 | 0 | No Downtime | 861 | 816 | 45 | Dimension Error | 39.79 | M | 304.1 | 313.3 | 1725 | 28.3 | 177 | 0
2025-02-09 | Shift_1 | M20 | OP035 | P_B | 480 | 0 | No Downtime | 711 | 680 | 31 | Dimension Error | 45.29 | L | 299.8 | 310.2 | 1654 | 32.7 | 159 | 0
2025-02-09 | Shift_2 | M01 | OP033 | P_E | 480 | 0 | No Downtime | 701 | 691 | 10 | Crack | 45.88 | L | 300.4 | 311.4 | 1728 | 31.7 | 133 | 0
2025-02-09 | Shift_2 | M02 | OP004 | P_B | 480 | 0 | No Downtime | 732 | 697 | 35 | Dimension Error | 58.37 | L | 300.6 | 309.4 | 1549 | 43.4 | 233 | 0
2025-02-09 | Shift_2 | M03 | OP015 | P_E | 480 | 48 | Setup | 697 | 668 | 29 | Scratch | 40.55 | L | 303.1 | 311.2 | 1628 | 35.2 | 23 | 0
2025-02-09 | Shift_2 | M04 | OP030 | P_E | 480 | 8 | Maintenance | 694 | 683 | 11 | Surface Defect | 56.25 | L | 298.6 | 309.8 | 1332 | 46.4 | 76 | 0
2025-02-09 | Shift_2 | M05 | OP028 | P_C | 480 | 23 | Unspecified | 704 | 684 | 20 | Scratch | 46.35 | L | 302.3 | 311.3 | 1682 | 34.4 | 127 | 0
2025-02-09 | Shift_2 | M06 | OP034 | P_D | 480 | 0 | No Downtime | 693 | 678 | 15 | Surface Defect | 64.75 | M | 297.8 | 309.2 | 1295 | 61.2 | 12 | 0
2025-02-09 | Shift_2 | M07 | OP007 | P_C | 480 | 0 | No Downtime | 758 | 720 | 38 | Scratch | 38.07 | H | 300.4 | 311.5 | 1662 | 29 | 137 | 0
2025-02-09 | Shift_2 | M08 | OP003 | P_E | 480 | 0 | No Downtime | 723 | 706 | 17 | Crack | 47.52 | L | 297.5 | 308.6 | 1513 | 39.7 | 32 | 0
2025-02-09 | Shift_2 | M09 | OP021 | P_E | 480 | 56 | Material Shortage | 649 | 639 | 10 | Dimension Error | 49.17 | M | 299 | 310.4 | 1394 | 45.2 | 122 | 0
2025-02-09 | Shift_2 | M10 | OP036 | P_C | 480 | 0 | No Downtime | 749 | 708 | 41 | Scratch | 36.63 | M | 303.5 | 312.9 | 1883 | 23.3 | 100 | 0
2025-02-09 | Shift_2 | M11 | OP040 | P_D | 480 | 0 | No Downtime | 742 | 718 | 24 | Crack | 41.17 | L | 300.2 | 311.7 | 1640 | 30.8 | 191 | 0
2025-02-09 | Shift_2 | M12 | OP031 | P_B | 480 | 0 | No Downtime | 685 | 656 | 29 | Scratch | 53.08 | L | 304.2 | 313.2 | 1464 | 44.9 | 37 | 0
2025-02-09 | Shift_2 | M13 | OP040 | P_D | 480 | 53 | Setup | 612 | 601 | 11 | Surface Defect | 44.55 | L | 299.5 | 309.3 | 1577 | 36.6 | 14 | 0
2025-02-09 | Shift_2 | M14 | OP027 | P_C | 480 | 0 | No Downtime | 715 | 693 | 22 | Surface Defect | 44.11 | M | 297.4 | 308 | 1601 | 34.6 | 181 | 0
2025-02-09 | Shift_2 | M15 | OP012 | P_A | 480 | 0 | No Downtime | 745 | 719 | 26 | Surface Defect | 59.37 | L | 297.1 | 308.5 | 1483 | 46.9 | 203 | 0
2025-02-09 | Shift_2 | M16 | OP007 | P_E | 480 | 0 | No Downtime | 681 | 672 | 9 | Surface Defect | 53.33 | L | 296.5 | 307.6 | 1512 | 43.6 | 92 | 0
2025-02-09 | Shift_2 | M17 | OP005 | P_C | 480 | 0 | No Downtime | 766 | 742 | 24 | Crack | 51.3 | L | 299.4 | 309.3 | 1377 | 43.6 | 28 | 0
2025-02-09 | Shift_2 | M18 | OP004 | P_A | 480 | 151 | Breakdown | 492 | 431 | 61 | Scratch | 42.03 | H | 302.7 | 310.8 | 1275 | 55 | 25 | 1
2025-02-09 | Shift_2 | M19 | OP019 | P_B | 480 | 0 | No Downtime | 698 | 667 | 31 | Crack | 35.35 | M | 300 | 311.4 | 1791 | 24.1 | 213 | 0
2025-02-09 | Shift_2 | M20 | OP024 | P_A | 480 | 0 | No Downtime | 720 | 700 | 20 | Scratch | 60.84 | L | 299.8 | 310.8 | 1409 | 51.9 | 154 | 0
2025-02-09 | Shift_3 | M01 | OP018 | P_B | 480 | 25 | Maintenance | 647 | 631 | 16 | Dimension Error | 42.75 | L | 300.4 | 311.5 | 1596 | 32.5 | 154 | 0
2025-02-09 | Shift_3 | M02 | OP001 | P_A | 480 | 0 | No Downtime | 631 | 601 | 30 | Crack | 50.14 | L | 297.3 | 308.7 | 1551 | 40 | 125 | 0
2025-02-09 | Shift_3 | M03 | OP029 | P_E | 480 | 37 | Material Shortage | 634 | 612 | 22 | Scratch | 58.14 | L | 300.2 | 311.6 | 1375 | 56.9 | 155 | 0
2025-02-09 | Shift_3 | M03 | OP029 | P_E | 480 | 37 | Material Shortage | 634 | 612 | 22 | Scratch | 58.14 | L | 300.2 | 311.6 | 1375 | 56.9 | 155 | 0
2025-02-09 | Shift_3 | M04 | OP011 | P_E | 480 | 0 | No Downtime | 626 | 593 | 33 | Scratch | 56.38 | M | 302.3 | 310.7 | 1544 | 39.7 | 141 | 0
2025-02-09 | Shift_3 | M05 | OP038 | P_E | 480 | 0 | No Downtime | 844 | 810 | 34 | Crack | 37.32 | M | 300.4 | 311.5 | 1750 | 27.3 | 116 | 0
2025-02-09 | Shift_3 | M06 | OP021 | P_E | 480 | 0 | No Downtime | 768 | 734 | 34 | Dimension Error | 46.1 | L | 300.2 | 311 | 1627 | 33.7 | 147 | 0
2025-02-09 | Shift_3 | M07 | OP024 | P_A | 480 | 0 | No Downtime | 742 | 723 | 19 | Scratch | 54.41 | L | 298.4 | 308.6 | 1477 | 44 | 124 | 0
2025-02-09 | Shift_3 | M08 | OP014 | P_D | 480 | 0 | No Downtime | 721 | 701 | 20 | Scratch | 45.18 | M | 300.5 | 309.8 | 1508 | 37.8 | 150 | 0
2025-02-09 | Shift_3 | M09 | OP034 | P_A | 480 | 15 | Maintenance | 720 | 685 | 35 | Surface Defect | 41.41 | L | 298.1 | 308.1 | 1616 | 32.8 | 65 | 0
2025-02-09 | Shift_3 | M10 | OP010 | P_E | 480 | 30 | Setup | 746 | 735 | 11 | Surface Defect | 60.11 | M | 299.3 | 308.5 | 1304 | 60.6 | 8 | 0
2025-02-09 | Shift_3 | M11 | OP026 | P_A | 480 | 52 | Material Shortage | 611 | 598 | 13 | Dimension Error | 52.18 | L | 297.5 | 308.9 | 1390 | 47.4 | 187 | 0
2025-02-09 | Shift_3 | M12 | OP037 | P_B | 480 | 21 | Material Shortage | 657 | 642 | 15 | Dimension Error | 46.61 | L | 298.2 | 309 | 1489 | 40.6 | 89 | 0
2025-02-09 | Shift_3 | M13 | OP001 | P_B | 480 | 0 | No Downtime | 654 | 621 | 33 | Dimension Error | 46.9 | L | 304.1 | 313 | 1566 | 37.2 | 7 | 0
2025-02-09 | Shift_3 | M14 | OP009 | P_C | 480 | 5 | Maintenance | 668 | 634 | 34 | Dimension Error | 42.96 | M | 301.5 | 311.1 | 1402 | 40 | 94 | 0
2025-02-09 | Shift_3 | M15 | OP026 | P_C | 480 | 0 | No Downtime | 809 | 764 | 45 | Scratch | 57.66 | L | 301 | 310.9 | 1473 | 44.2 | 116 | 0
2025-02-09 | Shift_3 | M16 | OP024 | P_A | 480 | 0 | No Downtime | 713 | 679 | 34 | Surface Defect | 41.86 | M | 302.2 | 311.2 | 1663 | 29.6 | 115 | 0
2025-02-09 | Shift_3 | M17 | OP001 | P_B | 480 | 0 | No Downtime | 731 | 695 | 36 | Dimension Error | 45.54 | H | 298.3 | 309.5 | 1521 | 37.1 | 84 | 0
2025-02-09 | Shift_3 | M18 | OP028 | P_B | 480 | 0 | No Downtime | 835 | 786 | 49 | Scratch | 49.72 | M | 301.4 | 310.7 | 1375 | 42 | 168 | 0
2025-02-09 | Shift_3 | M19 | OP029 | P_C | 480 | 51 | Maintenance | 585 | 572 | 13 | Scratch | 48.04 | L | 302.4 | 311.1 | 1448 | 44.8 | 195 | 0
2025-02-09 | Shift_3 | M20 | OP004 | P_E | 480 | 32 | Material Shortage | 721 | 684 | 37 | Dimension Error | 50.31 | M | 299.3 | 310.6 | 1457 | 42.1 | 104 | 0
2025-02-10 | Shift_1 | M01 | OP039 | P_E | 480 | 0 | No Downtime | 590 | 575 | 15 | Crack | 51.35 | L | 302.3 | 310.9 | 1545 | 36.7 | 18 | 0
2025-02-10 | Shift_1 | M02 | OP026 | P_C | 480 | 0 | No Downtime | 678 | 663 | 15 | Surface Defect | 48.7 | M | 304 | 313.2 | 1500 | 40.6 | 124 | 0
2025-02-10 | Shift_1 | M03 | OP004 | P_A | 480 | 33 | Setup | 700 | 688 | 12 | Crack | 46.81 | H | 300.7 | 310.5 | 1567 | 38.7 | 129 | 0
2025-02-10 | Shift_1 | M04 | OP030 | P_C | 480 | 0 | No Downtime | 646 | 609 | 37 | Dimension Error | 66.77 | L | 300 | 309.6 | 1431 | 47.7 | 39 | 0
2025-02-10 | Shift_1 | M05 | OP025 | P_D | 480 | 0 | No Downtime | 703 | 683 | 20 | Dimension Error | 51.23 | H | 299.3 | 310.4 | 1393 | 44.9 | 162 | 0
2025-02-10 | Shift_1 | M06 | OP026 | P_C | 480 | 7 | Setup | 729 | 710 | 19 | Dimension Error | 61.37 | M | 297.4 | 308.3 | 1405 | 51.7 | 108 | 0
2025-02-10 | Shift_1 | M07 | OP009 | P_B | 480 | 0 | No Downtime | 690 | 681 | 9 | Surface Defect | 58.24 | M | 300.6 | 310.6 | 1403 | 50.4 | 64 | 0
2025-02-10 | Shift_1 | M08 | OP016 | P_E | 480 | 0 | No Downtime | 771 | 734 | 37 | Scratch | 54.61 | H | 299.9 | 311.2 | 1364 | 49.6 | 50 | 0
2025-02-10 | Shift_1 | M09 | OP012 | P_A | 480 | 15 | Maintenance | 754 | 740 | 14 | Surface Defect | 44.63 | M | 297.4 | 309 | 1520 | 37 | 147 | 0
2025-02-10 | Shift_1 | M10 | OP029 | P_A | 480 | 0 | No Downtime | 797 | 769 | 28 | Crack | 37.74 | H | 303.3 | 312.6 | 1827 | 24.2 | 132 | 0
2025-02-10 | Shift_1 | M11 | OP014 | P_C | 480 | 0 | No Downtime | 755 | 720 | 35 | Scratch | 49.78 | L | 300.1 | 311.4 | 1356 | 45.7 | 149 | 0
2025-02-10 | Shift_1 | M12 | OP031 | P_E | 480 | 58 | Maintenance | 596 | 584 | 12 | Surface Defect | 42.88 | L | 300.7 | 311.9 | 1476 | 42 | 196 | 0
2025-02-10 | Shift_1 | M13 | OP033 | P_C | 480 | 57 | Material Shortage | 606 | 582 | 24 | Scratch | 26.7 | L | 302.4 | 311 | 2211 | 15.4 | 203 | 0
2025-02-10 | Shift_1 | M14 | OP029 | P_D | 480 | 0 | No Downtime | 740 | 732 | 8 | Surface Defect | 59.3 | M | 301.9 | 311.1 | 1380 | 51.6 | 184 | 0
2025-02-10 | Shift_1 | M15 | OP023 | P_E | 480 | 15 | Unspecified | 797 | 785 | 12 | Scratch | 41.19 | L | 298.6 | 309.5 | 1687 | 29.3 | 47 | 0
2025-02-10 | Shift_1 | M16 | OP017 | P_B | 480 | 0 | No Downtime | 701 | 668 | 33 | Crack | 39.22 | M | 298.5 | 309.3 | 1761 | 27.2 | 49 | 0
2025-02-10 | Shift_1 | M17 | OP026 | P_D | 480 | 0 | No Downtime | 763 | 756 | 7 | Scratch | 50.69 | M | 302.5 | 311 | 1463 | 43.1 | 181 | 0
2025-02-10 | Shift_1 | M18 | OP039 | P_E | 480 | 0 | No Downtime | 635 | 601 | 34 | Scratch | 48.06 | M | 300.8 | 310.6 | 1545 | 37.5 | 155 | 0
2025-02-10 | Shift_1 | M19 | OP009 | P_E | 480 | 0 | No Downtime | 758 | 739 | 19 | Scratch | 53.73 | L | 298.6 | 310 | 1334 | 48 | 42 | 0
2025-02-10 | Shift_1 | M20 | OP019 | P_D | 480 | 13 | Material Shortage | 666 | 659 | 7 | Scratch | 53.11 | L | 298.2 | 307.7 | 1459 | 44.5 | 89 | 0
2025-02-10 | Shift_2 | M01 | OP016 | P_A | 480 | 34 | Maintenance | 611 | 596 | 15 | Surface Defect | 47.79 | H | 300.4 | 310.2 | 1431 | 43.2 | 0 | 0
2025-02-10 | Shift_2 | M02 | OP033 | P_D | 480 | 5 | Setup | 746 | 702 | 44 | Scratch | 39.1 | M | 301.4 | 310.7 | 1639 | 29.8 | 127 | 0
2025-02-10 | Shift_2 | M03 | OP010 | P_D | 480 | 0 | No Downtime | 780 | 768 | 12 | Surface Defect | 33 | H | 297.3 | 308.4 | 1864 | 23.1 | 90 | 0
2025-02-10 | Shift_2 | M04 | OP022 | P_C | 480 | 0 | No Downtime | 649 | 620 | 29 | Dimension Error | 60.89 | L | 298.4 | 309.7 | 1457 | 44.2 | 175 | 0
2025-02-10 | Shift_2 | M05 | OP016 | P_E | 480 | 18 | Setup | 733 | 699 | 34 | Dimension Error | 49.51 | M | 297.3 | 308.5 | 1520 | 42.4 | 171 | 0
2025-02-10 | Shift_2 | M06 | OP005 | P_B | 480 | 32 | Unspecified | 656 | 647 | 9 | Scratch | 60.22 | M | 302.1 | 311.5 | 1383 | 53.6 | 108 | 0
2025-02-10 | Shift_2 | M07 | OP021 | P_B | 480 | 22 | Maintenance | 747 | 731 | 16 | Surface Defect | 29.94 | M | 296.4 | 307.3 | 2077 | 19.1 | 80 | 0
2025-02-10 | Shift_2 | M08 | OP029 | P_B | 480 | 0 | No Downtime | 747 | 728 | 19 | Scratch | 49.55 | L | 298.9 | 310.1 | 1602 | 38.2 | 58 | 0
2025-02-10 | Shift_2 | M09 | OP034 | P_B | 480 | 14 | Material Shortage | 708 | 675 | 33 | Scratch | 41.29 | L | 301.3 | 310 | 1665 | 31.4 | 0 | 0
2025-02-10 | Shift_2 | M10 | OP010 | P_B | 480 | 14 | Setup | 699 | 658 | 41 | Surface Defect | 43.77 | M | 300.1 | 309.6 | 1501 | 38 | 157 | 0
2025-02-10 | Shift_2 | M11 | OP030 | P_E | 480 | 0 | No Downtime | 618 | 588 | 30 | Crack | 59.6 | L | 300.6 | 310.4 | 1457 | 47.7 | 120 | 0
2025-02-10 | Shift_2 | M12 | OP036 | P_E | 480 | 21 | Material Shortage | 692 | 664 | 28 | Surface Defect | 39.63 | L | 302 | 310.5 | 1651 | 30.9 | 146 | 0
2025-02-10 | Shift_2 | M13 | OP017 | P_B | 480 | 0 | No Downtime | 694 | 660 | 34 | Surface Defect | 59.04 | L | 296.7 | 307.9 | 1420 | 50.1 | 138 | 0
2025-02-10 | Shift_2 | M14 | OP026 | P_D | 480 | 11 | Material Shortage | 662 | 625 | 37 | Crack | 40.27 | L | 302.2 | 310.9 | 1506 | 34 | 49 | 0
2025-02-10 | Shift_2 | M15 | OP007 | P_C | 480 | 0 | No Downtime | 859 | 828 | 31 | Surface Defect | 54.09 | L | 299 | 310.1 | 1470 | 40.3 | 83 | 0
2025-02-10 | Shift_2 | M16 | OP019 | P_A | 480 | 42 | No Downtime | 579 | 571 | 8 | Scratch | 39.47 | L | 299.8 | 309.6 | 1598 | 31 | 139 | 0
2025-02-10 | Shift_2 | M17 | OP038 | P_B | 480 | 0 | No Downtime | 778 | 738 | 40 | Surface Defect | 51.37 | H | 298.1 | 308.3 | 1530 | 42 | 184 | 0
2025-02-10 | Shift_2 | M18 | OP014 | P_C | 480 | 9 | Unspecified | 640 | 606 | 34 | Scratch | 45.17 | M | 302.4 | 311 | 1490 | 37.1 | 168 | 0
2025-02-10 | Shift_2 | M19 | OP006 | P_A | 480 | 0 | No Downtime | 755 | 734 | 21 | Crack | 47.22 | M | 302.3 | 311 | 1541 | 36.6 | 143 | 0
2025-02-10 | Shift_2 | M20 | OP023 | P_B | 480 | 14 | Setup | 668 | 660 | 8 | Dimension Error | 54.5 | M | 296.3 | 307.4 | 1335 | 50.5 | 48 | 0
2025-02-10 | Shift_3 | M01 | OP026 | P_E | 480 | 0 | No Downtime | 680 | 655 | 25 | Crack | 53.88 | L | 301.8 | 309.5 | 1525 | 39.6 | 227 | 0
2025-02-10 | Shift_3 | M02 | OP001 | P_E | 480 | 5 | Setup | 760 | 748 | 12 | Crack | 52.19 | M | 298.3 | 307.7 | 1439 | 43.8 | 111 | 0
2025-02-10 | Shift_3 | M03 | OP010 | P_C | 480 | 0 | No Downtime | 715 | 681 | 34 | Scratch | 58.17 | M | 302.3 | 311.7 | 1368 | 53.6 | 165 | 0
2025-02-10 | Shift_3 | M04 | OP029 | P_D | 480 | 0 | No Downtime | 750 | 721 | 29 | Surface Defect | 51.11 | L | 300 | 309.4 | 1499 | 35.7 | 46 | 0
2025-02-10 | Shift_3 | M05 | OP019 | P_C | 480 | 0 | No Downtime | 715 | 690 | 25 | Scratch | 51.81 | M | 297.7 | 307.2 | 1405 | 109.25 | 2 | 0
2025-02-10 | Shift_3 | M06 | OP016 | P_C | 480 | 0 | No Downtime | 811 | 766 | 45 | Surface Defect | 48.77 | M | 300.2 | 311.6 | 1467 | 40.7 | 23 | 0
2025-02-10 | Shift_3 | M07 | OP036 | P_C | 480 | 20 | Maintenance | 708 | 696 | 12 | Surface Defect | 51.08 | L | 300.4 | 309.5 | 1349 | 50.4 | 30 | 0
2025-02-10 | Shift_3 | M08 | OP021 | P_D | 480 | 0 | No Downtime | 704 | 667 | 37 | Surface Defect | 56.48 | L | 299.3 | 308.6 | 1422 | 48.9 | 83 | 0
2025-02-10 | Shift_3 | M09 | OP008 | P_B | 480 | 0 | No Downtime | 708 | 690 | 18 | Dimension Error | 50.65 | L | 296.8 | 307.6 | 1588 | 37.6 | 126 | 0
2025-02-10 | Shift_3 | M10 | OP013 | P_E | 480 | 0 | No Downtime | 757 | 739 | 18 | Dimension Error | 49.69 | L | 301.7 | 310.5 | 1377 | 43.1 | 183 | 0
2025-02-10 | Shift_3 | M11 | OP038 | P_A | 480 | 0 | No Downtime | 745 | 715 | 30 | Surface Defect | 49.58 | L | 299.2 | 308.5 | 1515 | 39.8 | 141 | 0
2025-02-10 | Shift_3 | M12 | OP018 | P_E | 480 | 72 | Maintenance | 606 | 524 | 82 | Crack | 54.68 | L | 299.6 | 310.9 | 1229 | 65.2 | 209 | 1
2025-02-10 | Shift_3 | M13 | OP029 | P_E | 480 | 0 | No Downtime | 712 | 672 | 40 | Scratch | 66.39 | M | 297.2 | 308.5 | 1364 | 55.6 | 163 | 0
2025-02-10 | Shift_3 | M14 | OP007 | P_C | 480 | 37 | Setup | 598 | 566 | 32 | Scratch | 48.33 | M | 298.7 | 309.8 | 1570 | 42.1 | 200 | 0
2025-02-10 | Shift_3 | M15 | OP009 | P_D | 480 | 30 | Maintenance | 791 | 747 | 44 | Crack | 49.37 | L | 304 | 313 | 1407 | 42.1 | 5 | 0
2025-02-10 | Shift_3 | M16 | OP017 | P_D | 480 | 0 | No Downtime | 756 | 727 | 29 | Surface Defect | 41 | L | 303.6 | 311.8 | 1567 | 31.7 | 97 | 0
2025-02-10 | Shift_3 | M17 | OP023 | P_A | 480 | 53 | Maintenance | 621 | 613 | 8 | Surface Defect | 53.14 | L | 298.9 | 310.1 | 1361 | 51.7 | 192 | 0
2025-02-10 | Shift_3 | M18 | OP036 | P_B | 480 | 0 | No Downtime | 712 | 692 | 20 | Surface Defect |  | M | 301 | 309.6 | 1397 | 48 | 135 | 0
2025-02-10 | Shift_3 | M19 | OP023 | P_E | 480 | 0 | No Downtime | 701 | 672 | 29 | Dimension Error | 54.43 | L | 300.9 | 310.7 | 1389 | 50 | 214 | 0
2025-02-10 | Shift_3 | M20 | OP033 | P_B | 480 | 0 | No Downtime | 619 | 585 | 34 | Surface Defect | 40.07 | L | 302.2 | 310.4 | 1743 | 28.1 | 170 | 0
2025-02-11 | Shift_1 | M01 | OP024 | P_C | 480 | 41 | Setup | 700 | 689 | 11 | Surface Defect | 41.18 | L | 302.5 | 312.2 | 1775 | 27.9 | 56 | 0
2025-02-11 | Shift_1 | M02 | OP006 | P_E | 480 | 0 | No Downtime | 732 | 716 | 16 | Scratch | 55.71 | L | 297.1 | 308.2 | 1347 | 50.8 | 49 | 0
2025-02-11 | Shift_1 | M03 | OP005 | P_E | 480 | 5 | Material Shortage | 680 | 672 | 8 | Scratch | 35.18 | L | 300 | 309.3 | 1558 | 29.7 | 168 | 0
2025-02-11 | Shift_1 | M04 | OP025 | P_E | 480 | 50 | Material Shortage | 622 | 593 | 29 | Crack | 51.13 | L | 299.6 | 309.2 | 1540 | 36.7 | 221 | 0
2025-02-11 | Shift_1 | M05 | OP004 | P_C | 480 | 0 | No Downtime | 666 | 650 | 16 | Crack | 41.57 | L | 303.6 | 312.4 | 1781 | 28.7 | 124 | 0
2025-02-11 | Shift_1 | M06 | OP039 | P_C | 480 | 60 | Setup | 600 | 593 | 7 | Surface Defect | 50.04 | H | 303.4 | 312.3 | 1522 | 42.1 | 62 | 0
2025-02-11 | Shift_1 | M07 | OP040 | P_E | 480 | 56 | Material Shortage | 689 | 652 | 37 | Crack | 38.33 | L | 298.8 | 309.8 | 1634 | 33.6 | 27 | 0
2025-02-11 | Shift_1 | M08 | OP009 | P_D | 480 | 0 | No Downtime | 703 | 684 | 19 | Dimension Error | 45.11 | L | 301.2 | 310.8 | 1479 | 38.2 | 139 | 0
2025-02-11 | Shift_1 | M09 | OP040 | P_E | 480 | 0 | No Downtime | 700 | 674 | 26 | Scratch | 49.58 | L | 299.1 | 310.1 | 1416 | 41.2 | 185 | 0
2025-02-11 | Shift_1 | M10 | OP037 | P_B | 480 | 51 | Setup | 661 | 643 | 18 | Surface Defect | 50.68 | L | 299.2 | 308.5 | 1438 | 46.6 | 63 | 0
2025-02-11 | Shift_1 | M11 | OP032 | P_E | 480 | 50 | Material Shortage | 576 | 555 | 21 | Crack | 48.57 | M | 301.5 | 310.6 | 1447 | 41.9 | 140 | 0
2025-02-11 | Shift_1 | M12 | OP039 | P_A | 480 | 36 | Material Shortage | 643 | 632 | 11 | Surface Defect | 40.67 | L | 299.8 | 311.2 | 1533 | 35.9 | 137 | 0
2025-02-11 | Shift_1 | M13 | OP011 | P_D | 480 | 8 | Setup | 670 | 631 | 39 | Surface Defect | 49.18 | L | 296.6 | 307.6 | 1542 | 37.4 | 88 | 0
2025-02-11 | Shift_1 | M14 | OP022 | P_B | 480 | 0 | No Downtime | 576 | 564 | 12 | Dimension Error | 43.58 | L | 299 | 310.1 | 1531 | 36 | 57 | 0
2025-02-11 | Shift_1 | M15 | OP011 | P_D | 480 | 83 | Breakdown | 629 | 530 | 99 | Surface Defect | 66.74 | L | 302.1 | 311.2 | 1454 | 59.2 | 153 | 1
2025-02-11 | Shift_1 | M16 | OP037 | P_A | 480 | 40 | Setup | 678 | 672 | 6 | Dimension Error | 53.89 | L | 302.4 | 311 | 1475 | 47.9 | 79 | 0
2025-02-11 | Shift_1 | M17 | OP026 | P_C | 480 | 53 | Material Shortage | 704 | 692 | 12 | Dimension Error | 38.45 | L | 302.8 | 310.6 | 1671 | 30.5 | 201 | 0
2025-02-11 | Shift_1 | M18 | OP016 | P_E | 480 | 0 | No Downtime | 691 | 672 | 19 | Surface Defect | 52.08 | L | 297.4 | 308.4 | 1421 | 46 | 124 | 0
2025-02-11 | Shift_1 | M19 | OP012 | P_A | 480 | 0 | No Downtime | 740 | 711 | 29 | Surface Defect |  | H | 296.1 | 306.8 | 1645 | 31 | 41 | 0
2025-02-11 | Shift_1 | M20 | OP010 | P_C | 480 | 0 | No Downtime | 664 | 652 | 12 | Surface Defect | 44.62 | M | 303.6 | 312.5 | 1607 | 33.7 | 14 | 0
2025-02-11 | Shift_2 | M01 | OP026 | P_D | 480 | 34 | Material Shortage | 617 | 586 | 31 | Scratch | 42.08 | M | 300.3 | 311.9 | 1677 | 30.8 | 48 | 0
2025-02-11 | Shift_2 | M02 | OP031 | P_D | 480 | 39 | Maintenance | 702 | 668 | 34 | Surface Defect | 60 | L | 301.3 | 310 | 1344 | 54.8 | 186 | 0
2025-02-11 | Shift_2 | M03 | OP021 | P_E | 480 | 26 | Material Shortage | 626 | 593 | 33 | Crack | 50.93 | L | 297.3 | 308.5 | 1528 | 44.5 | 140 | 0
2025-02-11 | Shift_2 | M04 | OP031 | P_E | 480 | 0 | No Downtime | 756 | 741 | 15 | Surface Defect | 57.4 | L | 302.6 | 310.5 | 1450 | 43.2 | 68 | 0
2025-02-11 | Shift_2 | M05 | OP002 | P_C | 480 | 0 | No Downtime | 653 | 645 | 8 | Scratch | 38.86 | L | 303 | 311.2 | 1664 | 29.8 | 186 | 0
2025-02-11 | Shift_2 | M06 | OP014 | P_E | 480 | 0 | No Downtime | 802 | 794 | 8 | Surface Defect | 43.31 | L | 302.4 | 311.4 | 1831 | 26.9 | 121 | 0
2025-02-11 | Shift_2 | M07 | OP029 | P_C | 480 | 0 | No Downtime | 791 | 781 | 10 | Dimension Error | 46.85 | H | 300 | 311.4 | 1641 | 34.5 | 155 | 0
2025-02-11 | Shift_2 | M08 | OP040 | P_E | 480 | 0 | No Downtime | 677 | 648 | 29 | Crack | 46.37 | L | 298.5 | 309.1 | 1474 | 41.3 | 189 | 0
2025-02-11 | Shift_2 | M09 | OP002 | P_E | 480 | 0 | No Downtime | 686 | 649 | 37 | Surface Defect | 54.33 | L | 302.4 | 310.1 | 1429 | 43.7 | 104 | 0
2025-02-11 | Shift_2 | M10 | OP040 | P_E | 480 | 49 | Maintenance | 664 | 644 | 20 | Surface Defect | 34.19 | M | 297.5 | 308.4 | 1685 | 28.1 | 15 | 0
2025-02-11 | Shift_2 | M11 | OP031 | P_A | 480 | 35 | Maintenance | 689 | 671 | 18 | Crack | 48.47 | L | 302 | 309.8 | 1532 | 39.4 | 2 | 0
2025-02-11 | Shift_2 | M12 | OP024 | P_C | 480 | 25 | Material Shortage | 656 | 618 | 38 | Scratch | 52.46 | L | 297.4 | 309.2 | 1274 | 54.3 | 121 | 0
2025-02-11 | Shift_2 | M13 | OP022 | P_E | 480 | 23 | Maintenance | 658 | 649 | 9 | Crack | 49.73 | M | 303.7 | 312.8 | 1558 | 37.7 | 206 | 0
2025-02-11 | Shift_2 | M14 | OP004 | P_C | 480 | 24 | Setup | 646 | 633 | 13 | Scratch | 52.37 | M | 300.2 | 309.5 | 1458 | 46.9 | 23 | 0
2025-02-11 | Shift_2 | M15 | OP018 | P_D | 480 | 43 | Unspecified | 769 | 738 | 31 | Surface Defect | 43.23 | L | 299.8 | 311.3 | 1560 | 35.4 | 178 | 0
2025-02-11 | Shift_2 | M16 | OP020 | P_B | 480 | 0 | No Downtime | 620 | 594 | 26 | Surface Defect | 44.62 | L | 300.2 | 311.5 | 1528 | 36.1 | 125 | 0
2025-02-11 | Shift_2 | M17 | OP016 | P_B | 480 | 52 | Maintenance | 560 | 531 | 29 | Dimension Error | 50.73 | M | 303.9 | 313.2 | 1608 | 40.6 | 79 | 0
2025-02-11 | Shift_2 | M18 | OP016 | P_B | 480 | 0 | No Downtime | 736 | 700 | 36 | Surface Defect | 51.62 | L | 298.7 | 308.4 | 1373 | 46.9 | 60 | 0
2025-02-11 | Shift_2 | M19 | OP024 | P_D | 480 | 0 | No Downtime | 723 | 715 | 8 | Scratch | 51.08 | M | 304.3 | 313.6 | 1489 | 40.3 | 196 | 0
2025-02-11 | Shift_2 | M20 | OP029 | P_C | 480 | 10 | Maintenance | 762 | 745 | 17 | Scratch | 52.86 | M | 298.2 | 309 | 1508 | 40.5 | 192 | 0
2025-02-11 | Shift_3 | M01 | OP014 | P_E | 480 | 19 | Maintenance | 662 | 647 | 15 | Scratch | 39.49 | L | 301.5 | 311.2 | 1700 | 28.8 | 39 | 0
2025-02-11 | Shift_3 | M02 | OP037 | P_D | 480 | 0 | No Downtime | 634 | 609 | 25 | Scratch | 62.53 | L | 299.7 | 309.3 | 1417 | 54.6 | 131 | 0
2025-02-11 | Shift_3 | M03 | OP003 | P_D | 480 | 0 | No Downtime | 703 | 679 | 24 | Crack | 56.99 | L | 302.7 | 310.6 | 1501 | 48.7 | 4 | 0
2025-02-11 | Shift_3 | M04 | OP003 | P_C | 480 | 25 | Material Shortage | 819 | 808 | 11 | Surface Defect | 56.68 | L | 302.1 | 311.5 | 1444 | 44.9 | 97 | 0
2025-02-11 | Shift_3 | M05 | OP037 | P_C | 480 | 51 | Setup | 680 | 646 | 34 | Scratch | 40.15 | L | 299 | 310.2 | 1477 | 37.9 | 60 | 0
2025-02-11 | Shift_3 | M06 | OP015 | P_B | 480 | 51 | Setup | 664 | 637 | 27 | Scratch | 33.57 | H | 301.2 | 310.7 | 1656 | 26.2 | 64 | 0
2025-02-11 | Shift_3 | M07 | OP026 | P_B | 480 | 0 | No Downtime | 646 | 609 | 37 | Scratch | 43.07 | M | 303.6 | 312.3 | 1630 | 32.4 | 223 | 0
2025-02-11 | Shift_3 | M08 | OP016 | P_B | 480 | 60 | Unspecified | 611 | 600 | 11 | Crack | 46.3 | L | 301.6 | 310.6 | 1418 | 43.9 | 129 | 0
2025-02-11 | Shift_3 | M09 | OP039 | P_D | 480 | 0 | No Downtime | 716 | 676 | 40 | Surface Defect | 49.91 | M | 300.5 | 311.9 | 1676 | 35.2 | 97 | 0
2025-02-11 | Shift_3 | M10 | OP018 | P_B | 480 | 0 | No Downtime | 761 | 731 | 30 | Crack | 41.12 | L | 298.8 | 308.6 | 1501 | 35 | 55 | 0
2025-02-11 | Shift_3 | M11 | OP039 | P_B | 480 | 0 | No Downtime | 690 | 683 | 7 | Crack | 43.34 | L | 303.9 | 313 | 1759 | 28.4 | 74 | 0
2025-02-11 | Shift_3 | M12 | OP037 | P_D | 480 | 0 | No Downtime | 764 | 730 | 34 | Crack | 55.71 | L | 301.5 | 310.4 | 1270 | 54.2 | 26 | 0
2025-02-11 | Shift_3 | M13 | OP015 | P_B | 480 | 40 | Maintenance | 658 | 641 | 17 | Surface Defect | 35.91 | M | 300.9 | 310.8 | 1790 | 26.2 | 191 | 0
2025-02-11 | Shift_3 | M14 | OP013 | P_A | 480 | 0 | No Downtime | 674 | 665 | 9 | Dimension Error | 47.05 | L | 301 | 312.2 | 1510 | 39.9 | 61 | 0
2025-02-11 | Shift_3 | M15 | OP022 | P_D | 480 | 0 | No Downtime | 843 | 815 | 28 | Scratch | 49.57 | M | 298.9 | 309.6 | 1567 | 34.5 | 204 | 0
2025-02-11 | Shift_3 | M16 | OP027 | P_A | 480 | 0 | No Downtime | 715 | 690 | 25 | Scratch | 55.16 | L | 297.5 | 308.7 | 1429 | 44.3 | 201 | 0
2025-02-11 | Shift_3 | M17 | OP018 | P_C | 480 | 17 | Material Shortage | 738 | 728 | 10 | Surface Defect | 42.22 | M | 297 | 307.9 | 1569 | 33.3 | 141 | 0
2025-02-11 | Shift_3 | M18 | OP006 | P_B | 480 | 42 | Maintenance | 630 | 602 | 28 | Crack | 28.72 | L | 299.1 | 310.1 | 1894 | 20.1 | 106 | 0
2025-02-11 | Shift_3 | M19 | OP032 | P_C | 480 | 23 | Material Shortage | 703 | 676 | 27 | Scratch | 42.53 | M | 301.9 | 310.9 | 1483 | 37 | 35 | 0
2025-02-11 | Shift_3 | M20 | OP018 | P_C | 480 | 32 | Setup | 731 | 713 | 18 | Crack | 40.51 | L | 297.9 | 308.6 | 1691 | 29.6 | 116 | 0
2025-02-12 | Shift_1 | M01 | OP006 | P_E | 480 | 39 | No Downtime | 651 | 628 | 23 | Surface Defect | 42.6 | L | 301.4 | 310.7 | 1584 | 32.2 | 17 | 0
2025-02-12 | Shift_1 | M02 | OP020 | P_A | 480 | 0 | No Downtime | 687 | 657 | 30 | Dimension Error | 51.12 | L | 300.5 | 310.5 | 1564 | 38.2 | 199 | 0
2025-02-12 | Shift_1 | M03 | OP023 | P_A | 480 | 0 | No Downtime | 711 | 699 | 12 | Surface Defect | 52.35 | M | 301 | 310.9 | 1515 | 41.8 | 170 | 0
2025-02-12 | Shift_1 | M04 | OP034 | P_B | 480 | 0 | No Downtime | 701 | 694 | 7 | Crack | 51.67 | L | 299 | 309.1 | 1592 | 35 | 200 | 0
2025-02-12 | Shift_1 | M05 | OP035 | P_D | 480 | 0 | No Downtime | 849 | 819 | 30 | Surface Defect | 36.85 | L | 304.1 | 313.3 | 1883 | 24.5 | 190 | 0
2025-02-12 | Shift_1 | M06 | OP020 | P_A | 480 | 57 | Unspecified | 529 | 507 | 22 | Surface Defect | 47.89 | M | 297 | 308.1 | 1363 | 45.3 | 196 | 0
2025-02-12 | Shift_1 | M07 | OP040 | P_B | 480 | 0 | No Downtime | 757 | 728 | 29 | Dimension Error | 40 | L | 302 | 309.7 | 1414 | 36.3 | 209 | 0
2025-02-12 | Shift_1 | M08 | OP036 | P_B | 480 | 0 | No Downtime | 734 | 703 | 31 | Crack | 50.41 | L | 298.6 | 310 | 1517 | 41.2 | 64 | 0
2025-02-12 | Shift_1 | M09 | OP035 | P_C | 480 | 0 | No Downtime | 785 | 753 | 32 | Surface Defect | 45.64 | L | 301.8 | 311 | 1651 | 32.5 | 195 | 0
2025-02-12 | Shift_1 | M10 | OP011 | P_D | 480 | 0 | No Downtime | 682 | 656 | 26 | Scratch | 44.37 | M | 301.4 | 311.2 | 1541 | 36.3 | 28 | 0
2025-02-12 | Shift_1 | M11 | OP026 | P_D | 480 | 43 | Maintenance | 642 | 607 | 35 | Surface Defect | 55.81 | L | 298.9 | 308.9 | 1450 | 47.5 | 9 | 0
2025-02-12 | Shift_1 | M12 | OP001 | P_C | 480 | 36 | Setup | 694 | 676 | 18 | Scratch | 45.65 | L | 297.1 | 308.1 | 1584 | 36.8 | 215 | 0
2025-02-12 | Shift_1 | M13 | OP013 | P_D | 480 | 20 | Maintenance | 558 | 537 | 21 | Surface Defect | 40.74 | L | 297.5 | 308.6 | 1793 | 26.7 | 70 | 0
2025-02-12 | Shift_1 | M14 | OP038 | P_B | 480 | 0 | No Downtime | 751 | 711 | 40 | Scratch | 49.92 | H | 298.2 | 310 | 1433 | 44.2 | 68 | 0
2025-02-12 | Shift_1 | M15 | OP015 | P_D | 480 | 29 | Setup | 640 | 619 | 21 | Surface Defect | 51.85 | M | 299.5 | 310.8 | 1507 | 40.2 | 156 | 0
2025-02-12 | Shift_1 | M16 | OP038 | P_C | 480 | 57 | Maintenance | 667 | 658 | 9 | Dimension Error | 46.41 | M | 298 | 307.7 | 1487 | 41.3 | 160 | 0
2025-02-12 | Shift_1 | M17 | OP011 | P_C | 480 | 0 | No Downtime | 752 | 739 | 13 | Dimension Error | 41.05 | L | 298.3 | 308.9 | 1708 | 28 | 42 | 0
2025-02-12 | Shift_1 | M18 | OP030 | P_D | 480 | 0 | No Downtime | 730 | 722 | 8 | Dimension Error | 48.08 | L | 298 | 307.8 | 1453 | 37.7 | 119 | 0
2025-02-12 | Shift_1 | M19 | OP014 | P_D | 480 | 0 | No Downtime | 726 | 719 | 7 | Surface Defect | 29.07 | L | 298.1 | 308.9 | 2136 | 39.75 | 78 | 0
2025-02-12 | Shift_1 | M20 | OP024 | P_A | 480 | 22 | Setup | 705 | 665 | 40 | Surface Defect | 48.98 | L | 298.8 | 308.8 | 1555 | 40.6 | 61 | 0
2025-02-12 | Shift_2 | M01 | OP012 | P_D | 480 | 0 | No Downtime | 663 | 647 | 16 | Surface Defect | 58.69 | L | 300.5 | 311.4 | 1442 | 47 | 53 | 0
2025-02-12 | Shift_2 | M02 | OP029 | P_B | 480 | 39 | Maintenance | 654 | 636 | 18 | Dimension Error | 47.61 | M | 297.3 | 308.7 | 1451 | 43.8 | 24 | 0
2025-02-12 | Shift_2 | M03 | OP023 | P_E | 480 | 0 | No Downtime | 777 | 735 | 42 | Crack | 46.74 | M | 302.1 | 311.3 | 1497 | 38.4 | 28 | 0
2025-02-12 | Shift_2 | M04 | OP002 | P_E | 480 | 0 | No Downtime | 698 | 679 | 19 | Crack | 51.85 | H | 296.7 | 307.5 | 1607 | 33.6 | 38 | 0
2025-02-12 | Shift_2 | M05 | OP021 | P_C | 480 | 39 | Setup | 584 | 578 | 6 | Crack | 52.63 | L | 296.2 | 307.2 | 1382 | 52 | 201 | 0
2025-02-12 | Shift_2 | M06 | OP013 | P_E | 480 | 19 | Maintenance | 663 | 633 | 30 | Scratch | 51.88 | L | 297.4 | 308.4 | 1531 | 41.5 | 213 | 0
2025-02-12 | Shift_2 | M07 | OP040 | P_E | 480 | 0 | No Downtime | 716 | 708 | 8 | Dimension Error | 38.19 | L | 298.4 | 309.2 | 1651 | 28.5 | 141 | 0
2025-02-12 | Shift_2 | M08 | OP011 | P_B | 480 | 51 | Unspecified | 709 | 689 | 20 | Crack | 46.09 | L | 303.7 | 312.8 | 1523 | 40.7 | 59 | 0
2025-02-12 | Shift_2 | M09 | OP038 | P_D | 480 | 0 | No Downtime | 747 | 717 | 30 | Dimension Error | 57.1 | M | 297.8 | 307.8 | 1543 | 43.7 | 8 | 0
2025-02-12 | Shift_2 | M10 | OP037 | P_D | 480 | 24 | Maintenance | 669 | 663 | 6 | Crack | 47.15 | L | 300.2 | 310.3 | 1514 | 38.7 | 48 | 0
2025-02-12 | Shift_2 | M11 | OP032 | P_C | 480 | 0 | No Downtime | 745 | 701 | 44 | Scratch | 40.31 | M | 297.8 | 307.9 | 1802 | 25.8 | 43 | 0
2025-02-12 | Shift_2 | M12 | OP003 | P_C | 480 | 0 | No Downtime | 662 | 651 | 11 | Surface Defect | 46.17 | L | 298.4 | 309.5 | 1545 | 36.6 | 117 | 0
2025-02-12 | Shift_2 | M13 | OP017 | P_C | 480 | 0 | No Downtime | 683 | 653 | 30 | Surface Defect | 43.72 | L | 298.8 | 308.9 | 1527 | 32.4 | 189 | 0
2025-02-12 | Shift_2 | M14 | OP001 | P_C | 480 | 38 | Setup | 704 | 692 | 12 | Scratch | 50.76 | L | 297.8 | 307.9 | 1447 | 48.6 | 46 | 0
2025-02-12 | Shift_2 | M15 | OP020 | P_A | 480 | 0 | No Downtime | 717 | 683 | 34 | Scratch | 45.31 | L | 298.1 | 308 | 1697 | 31 | 164 | 0
2025-02-12 | Shift_2 | M16 | OP005 | P_B | 480 | 0 | No Downtime | 686 | 660 | 26 | Surface Defect | 54.5 | L | 300.2 | 309.8 | 1481 | 41.9 | 106 | 0
2025-02-12 | Shift_2 | M17 | OP014 | P_E | 480 | 0 | No Downtime | 718 | 703 | 15 | Scratch | 49.96 | H | 298.7 | 309.2 | 1449 | 42.3 | 182 | 0
2025-02-12 | Shift_2 | M18 | OP026 | P_B | 480 | 49 | Setup | 652 | 614 | 38 | Dimension Error | 44.62 | M | 301.3 | 310.5 | 1481 | 39.7 | 85 | 0
2025-02-12 | Shift_2 | M19 | OP019 | P_E | 480 | 0 | No Downtime | 822 | 810 | 12 | Crack | 41.32 | L | 297.6 | 308.6 | 1576 | 32.7 | 83 | 0
2025-02-12 | Shift_2 | M20 | OP034 | P_E | 480 | 0 | No Downtime | 664 | 626 | 38 | Scratch | 54.72 | M | 302 | 310.8 | 1445 | 46.3 | 17 | 0
2025-02-12 | Shift_3 | M01 | OP027 | P_A | 480 | 0 | No Downtime | 676 | 661 | 15 | Surface Defect | 45.55 | L | 300.2 | 309.7 | 1678 | 30.5 | 142 | 0
2025-02-12 | Shift_3 | M02 | OP006 | P_E | 480 | 13 | Maintenance | 624 | 616 | 8 | Scratch | 37.8 | H | 302.2 | 311.3 | 1758 | 26.4 | 4 | 0
2025-02-12 | Shift_3 | M03 | OP001 | P_A | 480 | 0 | No Downtime | 666 | 637 | 29 | Crack | 42.45 | L | 301 | 311.7 | 1547 | 34.5 | 152 | 0
2025-02-12 | Shift_3 | M04 | OP011 | P_A | 480 | 0 | No Downtime | 711 | 684 | 27 | Scratch | 55.33 | L | 299.1 | 308.6 | 1555 | 36.6 | 104 | 0
2025-02-12 | Shift_3 | M05 | OP038 | P_C | 480 | 16 | Unspecified | 762 | 729 | 33 | Scratch | 38.98 | L | 299.4 | 309 | 1660 | 28.4 | 139 | 0
2025-02-12 | Shift_3 | M06 | OP006 | P_A | 480 | 0 | No Downtime | 689 | 663 | 26 | Surface Defect | 47.18 | L | 302.8 | 312.4 | 1529 | 36.8 | 237 | 0
2025-02-12 | Shift_3 | M07 | OP007 | P_E | 480 | 18 | Material Shortage | 740 | 714 | 26 | Surface Defect | 50.62 | L | 304.2 | 313.4 | 1421 | 43.4 | 56 | 0
2025-02-12 | Shift_3 | M08 | OP011 | P_C | 480 | 0 | No Downtime | 729 | 721 | 8 | Surface Defect | 46.2 | L | 297.4 | 309 | 1570 | 37.9 | 154 | 0
2025-02-12 | Shift_3 | M09 | OP002 | P_E | 480 | 0 | No Downtime | 761 | 746 | 15 | Scratch | 55.56 | L | 302.2 | 311.1 | 1418 | 47 | 61 | 0
2025-02-12 | Shift_3 | M10 | OP035 | P_B | 480 | 0 | No Downtime | 627 | 607 | 20 | Surface Defect | 52.55 | M | 298.1 | 308.9 | 1353 | 46.2 | 173 | 0
2025-02-12 | Shift_3 | M11 | OP005 | P_C | 480 | 58 | Unspecified | 607 | 573 | 34 | Dimension Error | 53.62 | L | 300.5 | 311.6 | 1444 | 49.3 | 92 | 0
2025-02-12 | Shift_3 | M12 | OP012 | P_C | 480 | 0 | No Downtime | 725 | 708 | 17 | Dimension Error | 48.02 | L | 297.6 | 308.7 | 1476 | 39 | 44 | 0
2025-02-12 | Shift_3 | M13 | OP040 | P_D | 480 | 23 | Maintenance | 727 | 710 | 17 | Dimension Error | 50.85 | L | 298.4 | 308.1 | 1395 | 44 | 92 | 0
2025-02-12 | Shift_3 | M14 | OP033 | P_D | 480 | 0 | No Downtime | 711 | 695 | 16 | Scratch | 47.26 | L | 299 | 310.4 | 1565 | 36.1 | 127 | 0
2025-02-12 | Shift_3 | M15 | OP024 | P_B | 480 | 51 | Unspecified | 715 | 707 | 8 | Dimension Error | 53.74 | L | 299.5 | 310.8 | 1374 | 48.3 | 154 | 0
2025-02-12 | Shift_3 | M16 | OP039 | P_B | 480 | 0 | No Downtime | 669 | 637 | 32 | Surface Defect | 37.65 | L | 301.1 | 311.1 | 1889 | 23.8 | 170 | 0
2025-02-12 | Shift_3 | M17 | OP004 | P_D | 480 | 0 | No Downtime | 685 | 669 | 16 | Scratch | 45.98 | M | 298.5 | 309.4 | 1565 | 33.7 | 150 | 0
2025-02-12 | Shift_3 | M18 | OP018 | P_D | 480 | 23 | Material Shortage | 655 | 641 | 14 | Dimension Error | 39.39 | H | 299 | 308.2 | 1662 | 30.4 | 55 | 0
2025-02-12 | Shift_3 | M19 | OP017 | P_C | 480 | 0 | No Downtime | 762 | 752 | 10 | Crack | 43.6 | L | 298.8 | 309.5 | 1645 | 32.8 | 157 | 0
2025-02-12 | Shift_3 | M20 | OP024 | P_D | 480 | 0 | No Downtime | 816 | 798 | 18 | Scratch | 44.06 | M | 300.3 | 309.4 | 1612 | 33.1 | 150 | 0
2025-02-13 | Shift_1 | M01 | OP008 | P_E | 480 | 0 | No Downtime | 690 | 671 | 19 | Scratch | 62.99 | M | 302.9 | 312.3 | 1339 | 52.1 | 145 | 0
2025-02-13 | Shift_1 | M02 | OP030 | P_A | 480 | 0 | No Downtime | 703 | 674 | 29 | Scratch | 59.6 | M | 303.7 | 312.7 | 1469 | 48.5 | 147 | 0
2025-02-13 | Shift_1 | M03 | OP022 | P_A | 480 | 0 | No Downtime | 754 | 724 | 30 | Crack | 43.65 | M | 301.9 | 310.7 | 1511 | 37.6 | 70 | 0
2025-02-13 | Shift_1 | M04 | OP026 | P_D | 480 | 28 | Maintenance | 655 | 637 | 18 | Scratch |  | L | 297.1 | 308.3 | 1496 | 45.8 | 190 | 0
2025-02-13 | Shift_1 | M05 | OP024 | P_E | 480 | 5 | Maintenance | 734 | 699 | 35 | Scratch | 43.91 | H | 300.9 | 311.2 | 1518 | 35 | 90 | 0
2025-02-13 | Shift_1 | M06 | OP033 | P_E | 480 | 0 | No Downtime | 704 | 693 | 11 | Scratch | 66.4 | M | 300.7 | 311.9 | 1366 | 55.1 | 36 | 0
2025-02-13 | Shift_1 | M07 | OP003 | P_E | 480 | 30 | Setup | 736 | 695 | 41 | Scratch | 52.73 | L | 301.5 | 310.7 | 1426 | 46.1 | 81 | 0
2025-02-13 | Shift_1 | M08 | OP025 | P_C | 480 | 0 | No Downtime | 695 | 663 | 32 | Surface Defect | 49.85 | L | 299.7 | 309.1 | 1483 | 41.1 | 208 | 0
2025-02-13 | Shift_1 | M09 | OP038 | P_B | 480 | 0 | No Downtime | 752 | 738 | 14 | Crack | 41.17 | M | 302.8 | 311 | 1507 | 33.4 | 82 | 0
2025-02-13 | Shift_1 | M10 | OP025 | P_B | 480 | 20 | Unspecified | 679 | 649 | 30 | Scratch | 37.39 | M | 299.5 | 309 | 1701 | 28.6 | 98 | 0
2025-02-13 | Shift_1 | M11 | OP035 | P_A | 480 | 0 | No Downtime | 718 | 695 | 23 | Dimension Error | 60.31 | M | 297.8 | 307.4 | 1330 | 51.7 | 183 | 0
2025-02-13 | Shift_1 | M12 | OP001 | P_D | 480 | 42 | Setup | 710 | 682 | 28 | Dimension Error | 55.6 | M | 301 | 310.7 | 1493 | 48.1 | 145 | 0
2025-02-13 | Shift_1 | M13 | OP020 | P_A | 480 | 0 | No Downtime | 727 | 691 | 36 | Crack | 43.47 | M | 296.7 | 307.4 | 1533 | 32.5 | 182 | 0
2025-02-13 | Shift_1 | M14 | OP002 | P_C | 480 | 0 | No Downtime | 708 | 701 | 7 | Dimension Error | 50.83 | L | 302.4 | 311.8 | 1448 | 43.4 | 141 | 0
2025-02-13 | Shift_1 | M15 | OP027 | P_C | 480 | 0 | No Downtime | 864 | 829 | 35 | Surface Defect | 59.28 | M | 301.5 | 310.6 | 1492 | 43 | 100 | 0
2025-02-13 | Shift_1 | M16 | OP030 | P_C | 480 | 48 | Maintenance | 624 | 601 | 23 | Surface Defect | 37.28 | M | 304.2 | 313.5 | 1739 | 28.1 | 80 | 0
2025-02-13 | Shift_1 | M17 | OP017 | P_E | 480 | 0 | No Downtime | 778 | 741 | 37 | Surface Defect | 39.29 | L | 297.4 | 308.9 | 1708 | 28.8 | 174 | 0
2025-02-13 | Shift_1 | M18 | OP039 | P_B | 480 | 0 | No Downtime | 745 | 726 | 19 | Scratch | 58.06 | L | 301.1 | 310.8 | 1470 | 49.3 | 116 | 0
2025-02-13 | Shift_1 | M19 | OP002 | P_B | 480 | 0 | No Downtime | 848 | 814 | 34 | Scratch | 42.44 | L | 301.5 | 310.5 | 1593 | 32.9 | 155 | 0
2025-02-13 | Shift_1 | M20 | OP004 | P_B | 480 | 5 | Material Shortage | 643 | 606 | 37 | Dimension Error | 38.73 | M | 297.3 | 308.1 | 1731 | 27.7 | 42 | 0
2025-02-13 | Shift_2 | M01 | OP010 | P_E | 480 | 0 | No Downtime | 638 | 626 | 12 | Surface Defect | 50.1 | L | 297.4 | 308.4 | 1525 | 38.7 | 62 | 0
2025-02-13 | Shift_2 | M02 | OP034 | P_D | 480 | 0 | No Downtime | 635 | 606 | 29 | Dimension Error | 44.83 | M | 300.9 | 311.3 | 1603 | 31.8 | 190 | 0
2025-02-13 | Shift_2 | M03 | OP007 | P_C | 480 | 43 | Setup | 642 | 612 | 30 | Crack | 36.91 | H | 300.3 | 309.7 | 1582 | 30.8 | 144 | 0
2025-02-13 | Shift_2 | M04 | OP009 | P_B | 480 | 54 | Setup | 655 | 630 | 25 | Crack | 49.58 | L | 299 | 310.1 | 1583 | 35.8 | 142 | 0
2025-02-13 | Shift_2 | M05 | OP023 | P_A | 480 | 55 | Setup | 673 | 639 | 34 | Crack | 32.78 | L | 300.5 | 311.4 | 1642 | 27.1 | 37 | 0
2025-02-13 | Shift_2 | M06 | OP009 | P_B | 480 | 20 | Material Shortage | 728 | 707 | 21 | Crack | 53.55 | H | 301.2 | 312.4 | 1395 | 47.8 | 90 | 0
2025-02-13 | Shift_2 | M07 | OP029 | P_B | 480 | 40 | Maintenance | 591 | 563 | 28 | Crack | 47.03 | L | 300.1 | 311.7 | 1503 | 42.6 | 208 | 0
2025-02-13 | Shift_2 | M08 | OP026 | P_A | 480 | 19 | Material Shortage | 747 | 708 | 39 | Dimension Error | 39.75 | L | 297.1 | 307.8 | 1636 | 30.3 | 90 | 0
2025-02-13 | Shift_2 | M09 | OP036 | P_B | 480 | 0 | No Downtime | 675 | 660 | 15 | Surface Defect | 56.98 | M | 302.7 | 312.1 | 1378 | 46.9 | 176 | 0
2025-02-13 | Shift_2 | M10 | OP017 | P_A | 480 | 0 | No Downtime | 771 | 763 | 8 | Scratch | 37.47 | L | 299.1 | 310.1 | 1894 | 24.2 | 22 | 0
2025-02-13 | Shift_2 | M11 | OP023 | P_E | 480 | 0 | No Downtime | 727 | 713 | 14 | Surface Defect | 36.08 | L | 297.2 | 308 | 1705 | 26 | 200 | 0
2025-02-13 | Shift_2 | M12 | OP038 | P_C | 480 | 0 | No Downtime | 675 | 645 | 30 | Dimension Error | 39.15 | M | 301.3 | 310 | 1593 | 30.8 | 210 | 0
2025-02-13 | Shift_2 | M13 | OP020 | P_A | 480 | 25 | Material Shortage | 659 | 650 | 9 | Crack | 52.22 | L | 298.2 | 308.1 | 1532 | 42.5 | 154 | 0
2025-02-13 | Shift_2 | M14 | OP003 | P_D | 480 | 50 | Material Shortage | 697 | 662 | 35 | Dimension Error | 51.05 | M | 297.5 | 308.6 | 1349 | 51.5 | 21 | 0
2025-02-13 | Shift_2 | M15 | OP040 | P_E | 480 | 8 | Maintenance | 774 | 752 | 22 | Scratch | 60.68 | L | 297.7 | 308.8 | 1354 | 50.2 | 103 | 0
2025-02-13 | Shift_2 | M16 | OP021 | P_B | 480 | 0 | No Downtime | 656 | 639 | 17 | Scratch | 59.17 | L | 303.4 | 311.5 | 1424 | 50.8 | 128 | 0
2025-02-13 | Shift_2 | M17 | OP004 | P_A | 480 | 0 | No Downtime | 725 | 687 | 38 | Crack | 31.68 | L | 301.8 | 310 | 2032 | 19 | 203 | 0
2025-02-13 | Shift_2 | M18 | OP019 | P_B | 480 | 51 | Setup | 754 | 742 | 12 | Dimension Error |  | M | 295.7 | 306.4 | 1387 | 40.1 | 81 | 0
2025-02-13 | Shift_2 | M19 | OP021 | P_C | 480 | 0 | No Downtime | 827 | 804 | 23 | Crack | 52.79 | L | 302 | 311.2 | 1420 | 45.8 | 192 | 0
2025-02-13 | Shift_2 | M20 | OP025 | P_A | 480 | 0 | No Downtime | 793 | 761 | 32 | Dimension Error | 34.03 | L | 300.8 | 309.4 | 1946 | 20.5 | 111 | 0
2025-02-13 | Shift_3 | M01 | OP026 | P_E | 480 | 0 | No Downtime | 576 | 552 | 24 | Surface Defect | 60.73 | L | 302.4 | 311.1 | 1484 | 45.9 | 169 | 0
2025-02-13 | Shift_3 | M02 | OP020 | P_C | 480 | 17 | Maintenance | 630 | 617 | 13 | Surface Defect | 47.68 | M | 298.3 | 309.5 | 1560 | 36.9 | 131 | 0
2025-02-13 | Shift_3 | M03 | OP039 | P_E | 480 | 32 | Unspecified | 732 | 708 | 24 | Dimension Error | 38.66 | H | 303.3 | 311.4 | 1651 | 30.6 | 50 | 0
2025-02-13 | Shift_3 | M04 | OP039 | P_A | 480 | 46 | Material Shortage | 736 | 699 | 37 | Surface Defect | 53.11 | H | 298.3 | 309 | 1379 | 43.2 | 0 | 0
2025-02-13 | Shift_3 | M05 | OP018 | P_A | 480 | 0 | No Downtime | 743 | 724 | 19 | Scratch | 31.29 | L | 301.5 | 310.5 | 2289 | 16.4 | 112 | 0
2025-02-13 | Shift_3 | M06 | OP017 | P_D | 480 | 10 | Material Shortage | 716 | 695 | 21 | Crack | 58.76 | L | 302.1 | 311.2 | 1369 | 50.8 | 164 | 0
2025-02-13 | Shift_3 | M07 | OP027 | P_C | 480 | 0 | No Downtime | 686 | 666 | 20 | Dimension Error | 48.86 | M | 300 | 309 | 1368 | 45.8 | 81 | 0
2025-02-13 | Shift_3 | M08 | OP038 | P_A | 480 | 0 | No Downtime | 754 | 712 | 42 | Surface Defect | 34.23 | L | 302.2 | 310.7 | 1769 | 24.9 | 91 | 0
2025-02-13 | Shift_3 | M09 | OP037 | P_B | 480 | 42 | Material Shortage | 686 | 654 | 32 | Surface Defect | 32.37 | L | 298 | 309.1 | 1822 | 23.5 | 122 | 0
2025-02-13 | Shift_3 | M10 | OP002 | P_A | 480 | 0 | No Downtime | 770 | 748 | 22 | Crack | 58.8 | H | 298.3 | 308.6 | 1432 | 49.5 | 91 | 0
2025-02-13 | Shift_3 | M11 | OP033 | P_D | 480 | 0 | No Downtime | 654 | 637 | 17 | Scratch | 53.6 | L | 299 | 309.1 | 1394 | 45.1 | 179 | 0
2025-02-13 | Shift_3 | M12 | OP012 | P_A | 480 | 40 | Breakdown | 655 | 531 | 124 | Scratch | 58.15 | L | 301 | 311 | 1399 | 58 | 190 | 1
2025-02-13 | Shift_3 | M13 | OP013 | P_C | 480 | 0 | No Downtime | 733 | 724 | 9 | Crack | 52.53 | L | 303.6 | 311.7 | 1491 | 39.8 | 92 | 0
2025-02-13 | Shift_3 | M14 | OP009 | P_A | 480 | 58 | Maintenance | 636 | 614 | 22 | Dimension Error | 38.4 | L | 301.8 | 311 | 1606 | 33.3 | 4 | 0
2025-02-13 | Shift_3 | M15 | OP004 | P_E | 480 | 26 | Material Shortage | 767 | 730 | 37 | Dimension Error | 36.58 | M | 298.9 | 309 | 1924 | 22.6 | 193 | 0
2025-02-13 | Shift_3 | M16 | OP023 | P_C | 480 | 31 | Maintenance | 538 | 512 | 26 | Surface Defect | 54.91 | M | 297.7 | 308.1 | 1469 | 48.8 | 183 | 0
2025-02-13 | Shift_3 | M17 | OP006 | P_C | 480 | 0 | No Downtime | 736 | 718 | 18 | Dimension Error | 52.34 | L | 300 | 310 | 1486 | 41.8 | 69 | 0
2025-02-13 | Shift_3 | M18 | OP017 | P_B | 480 | 0 | No Downtime | 710 | 687 | 23 | Scratch | 55.11 | L | 300.4 | 311.7 | 1459 | 45.6 | 3 | 0
2025-02-13 | Shift_3 | M19 | OP013 | P_B | 480 | 0 | No Downtime | 706 | 691 | 15 | Scratch | 51.92 | M | 299.2 | 308.4 | 1415 | 43.5 | 53 | 0
2025-02-13 | Shift_3 | M20 | OP031 | P_D | 480 | 0 | No Downtime | 662 | 623 | 39 | Surface Defect | 50.84 | H | 300.2 | 310.3 | 1408 | 42.5 | 0 | 0
2025-02-14 | Shift_1 | M01 | OP029 | P_E | 480 | 0 | No Downtime | 807 | 768 | 39 | Dimension Error | 47.77 | M | 297.1 | 308.1 | 1506 | 37.7 | 210 | 0
2025-02-14 | Shift_1 | M02 | OP036 | P_E | 480 | 0 | No Downtime | 725 | 712 | 13 | Surface Defect | 57.8 | M | 301.8 | 310.7 | 1429 | 47.9 | 53 | 0
2025-02-14 | Shift_1 | M03 | OP012 | P_C | 480 | 0 | No Downtime | 756 | 742 | 14 | Scratch | 40.75 | L | 301.6 | 310.9 | 1706 | 29.5 | 193 | 0
2025-02-14 | Shift_1 | M04 | OP003 | P_D | 480 | 0 | No Downtime | 796 | 768 | 28 | Dimension Error | 43.8 | M | 301.2 | 310.7 | 1962 | 22.5 | 28 | 0
2025-02-14 | Shift_1 | M05 | OP021 | P_D | 480 | 0 | No Downtime | 820 | 780 | 40 | Scratch | 32.99 | M | 298.9 | 308.2 | 2022 | 20 | 23 | 0
2025-02-14 | Shift_1 | M06 | OP040 | P_B | 480 | 0 | No Downtime | 612 | 577 | 35 | Scratch | 52.82 | M | 299.5 | 309.2 | 1497 | 40.9 | 169 | 0
2025-02-14 | Shift_1 | M07 | OP020 | P_D | 480 | 23 | Setup | 619 | 608 | 11 | Surface Defect | 52.48 | M | 299.6 | 310.1 | 1357 | 48.7 | 96 | 0
2025-02-14 | Shift_1 | M08 | OP036 | P_A | 480 | 0 | No Downtime | 729 | 706 | 23 | Dimension Error | 57.11 | L | 301.2 | 311.7 | 1433 | 49.3 | 206 | 0
2025-02-14 | Shift_1 | M09 | OP028 | P_A | 480 | 0 | No Downtime | 756 | 712 | 44 | Crack | 44.15 | L | 299.6 | 311 | 1552 | 33.2 | 139 | 0
2025-02-14 | Shift_1 | M10 | OP015 | P_A | 480 | 0 | No Downtime | 713 | 690 | 23 | Dimension Error | 46.55 | M | 300.7 | 310.9 | 1486 | 38.9 | 106 | 0
2025-02-14 | Shift_1 | M11 | OP039 | P_A | 480 | 0 | No Downtime | 797 | 757 | 40 | Surface Defect | 47.62 | M | 298.4 | 309 | 1507 | 36.1 | 191 | 0
2025-02-14 | Shift_1 | M12 | OP007 | P_E | 480 | 0 | No Downtime | 621 | 608 | 13 | Scratch | 49.13 | L | 300.5 | 309.6 | 1465 | 41.6 | 217 | 0
2025-02-14 | Shift_1 | M13 | OP012 | P_C | 480 | 18 | Setup | 570 | 555 | 15 | Surface Defect | 44.71 | L | 296.9 | 308 | 1521 | 34.5 | 84 | 0
2025-02-14 | Shift_1 | M14 | OP005 | P_A | 480 | 0 | No Downtime | 668 | 642 | 26 | Crack | 47.4 | M | 299.2 | 308.8 | 1700 | 33.5 | 185 | 0
2025-02-14 | Shift_1 | M15 | OP034 | P_A | 480 | 30 | Maintenance | 778 | 743 | 35 | Surface Defect | 56.61 | L | 301 | 310.9 | 1492 | 44.6 | 15 | 0
2025-02-14 | Shift_1 | M16 | OP008 | P_B | 480 | 5 | Maintenance | 675 | 652 | 23 | Crack | 32.56 | L | 300.4 | 311.9 | 1868 | 21.3 | 92 | 0
2025-02-14 | Shift_1 | M17 | OP015 | P_D | 480 | 0 | No Downtime | 825 | 815 | 10 | Crack | 41.7 | M | 300.9 | 310.8 | 1695 | 30.2 | 188 | 0
2025-02-14 | Shift_1 | M18 | OP010 | P_B | 480 | 31 | Setup | 671 | 649 | 22 | Scratch | 44.24 | M | 297.4 | 307.9 | 1627 | 34.3 | 166 | 0
2025-02-14 | Shift_1 | M19 | OP020 | P_C | 480 | 0 | No Downtime | 663 | 631 | 32 | Surface Defect | 61.31 | L | 298.2 | 308.1 | 1462 | 49.9 | 69 | 0
2025-02-14 | Shift_1 | M20 | OP014 | P_B | 480 | 0 | No Downtime | 840 | 815 | 25 | Dimension Error | 67.98 | L | 298.6 | 309.9 | 1356 | 59.5 | 34 | 0
2025-02-14 | Shift_2 | M01 | OP014 | P_A | 480 | 0 | No Downtime | 621 | 613 | 8 | Crack | 45.35 | L | 297.8 | 309.2 | 1683 | 30.9 | 163 | 0
2025-02-14 | Shift_2 | M02 | OP009 | P_A | 480 | 43 | Unspecified | 704 | 670 | 34 | Scratch | 58.79 | L | 300.2 | 309.2 | 1431 | 51.3 | 57 | 0
2025-02-14 | Shift_2 | M03 | OP006 | P_A | 480 | 0 | No Downtime | 710 | 673 | 37 | Dimension Error | 54.45 | M | 298.8 | 308.5 | 1425 | 47.4 | 90 | 0
2025-02-14 | Shift_2 | M04 | OP002 | P_E | 480 | 0 | No Downtime | 742 | 721 | 21 | Crack | 63.48 | L | 298.2 | 307.8 | 1375 | 46.6 | 188 | 0
2025-02-14 | Shift_2 | M05 | OP038 | P_B | 480 | 28 | Maintenance | 678 | 648 | 30 | Scratch | 33.34 | M | 303.4 | 311.5 | 1817 | 24.7 | 125 | 0
2025-02-14 | Shift_2 | M06 | OP037 | P_D | 480 | 0 | No Downtime | 785 | 764 | 21 | Crack | 58.59 | M | 303.3 | 312.6 | 1482 | 44.4 | 73 | 0
2025-02-14 | Shift_2 | M07 | OP013 | P_E | 480 | 16 | Material Shortage | 719 | 689 | 30 | Crack | 54.58 | M | 298.5 | 308.3 | 1381 | 50.5 | 22 | 0
2025-02-14 | Shift_2 | M08 | OP023 | P_C | 480 | 0 | No Downtime | 774 | 737 | 37 | Dimension Error | 39.46 | M | 303.5 | 312.4 | 1606 | 30.1 | 98 | 0
2025-02-14 | Shift_2 | M09 | OP012 | P_E | 480 | 43 | Material Shortage | 646 | 610 | 36 | Crack | 37.21 | L | 298.3 | 308.5 | 1538 | 32.2 | 173 | 0
2025-02-14 | Shift_2 | M10 | OP011 | P_A | 480 | 0 | No Downtime | 734 | 716 | 18 | Scratch | 33.98 | L | 299 | 308.5 | 1886 | 23 | 198 | 0
2025-02-14 | Shift_2 | M11 | OP039 | P_E | 480 | 0 | No Downtime | 690 | 650 | 40 | Scratch | 48.25 | L | 299.3 | 309.1 | 1493 | 38 | 151 | 0
2025-02-14 | Shift_2 | M12 | OP017 | P_C | 480 | 130 | Breakdown | 577 | 515 | 62 | Dimension Error | 53.57 | M | 301.6 | 310.6 | 1309 | 65.8 | 75 | 1
2025-02-14 | Shift_2 | M13 | OP020 | P_B | 480 | 0 | No Downtime | 702 | 683 | 19 | Scratch | 51.22 | M | 300.8 | 309.7 | 1519 | 39.7 | 16 | 0
2025-02-14 | Shift_2 | M14 | OP039 | P_D | 480 | 0 | No Downtime | 684 | 654 | 30 | Scratch | 39.58 | L | 300.3 | 309.2 | 1572 | 32 | 173 | 0
2025-02-14 | Shift_2 | M15 | OP016 | P_A | 480 | 7 | Maintenance | 781 | 740 | 41 | Scratch | 68.64 | L | 297.3 | 308.3 | 1268 | 60.6 | 119 | 0
2025-02-14 | Shift_2 | M16 | OP020 | P_C | 480 | 27 | Setup | 661 | 647 | 14 | Surface Defect | 51.56 | L | 298.2 | 308.4 | 1452 | 43.5 | 158 | 0
2025-02-14 | Shift_2 | M17 | OP027 | P_E | 480 | 9 | Setup | 784 | 763 | 21 | Crack | 40.15 | L | 301.2 | 311.4 | 1757 | 28 | 6 | 0
2025-02-14 | Shift_2 | M18 | OP025 | P_A | 480 | 13 | Material Shortage | 664 | 649 | 15 | Scratch | 53.58 | L | 299.8 | 310.8 | 1376 | 48.6 | 159 | 0
2025-02-14 | Shift_2 | M19 | OP005 | P_A | 480 | 0 | No Downtime | 645 | 620 | 25 | Surface Defect | 35.54 | L | 303.6 | 312.9 | 1873 | 23.5 | 7 | 0
2025-02-14 | Shift_2 | M20 | OP015 | P_B | 480 | 0 | No Downtime | 730 | 690 | 40 | Surface Defect | 40.9 | L | 302.6 | 310.5 | 1748 | 28.2 | 2 | 0
2025-02-14 | Shift_3 | M01 | OP031 | P_A | 480 | 0 | No Downtime | 723 | 710 | 13 | Surface Defect | 56.13 | L | 300.6 | 310.4 | 1608 | 39.2 | 221 | 0
2025-02-14 | Shift_3 | M02 | OP038 | P_B | 480 | 0 | No Downtime | 663 | 641 | 22 | Dimension Error | 47.99 | M | 298.9 | 310.7 | 1638 | 33.6 | 218 | 0
2025-02-14 | Shift_3 | M03 | OP038 | P_B | 480 | 11 | Unspecified | 707 | 698 | 9 | Dimension Error | 54.75 | L | 297.6 | 308.7 | 1365 | 50.6 | 143 | 0
2025-02-14 | Shift_3 | M04 | OP036 | P_A | 480 | 0 | No Downtime | 839 | 805 | 34 | Dimension Error | 50.3 | M | 300.1 | 310.4 | 1480 | 37.1 | 77 | 0
2025-02-14 | Shift_3 | M05 | OP022 | P_E | 480 | 0 | No Downtime | 666 | 643 | 23 | Dimension Error | 56.17 | H | 296.6 | 307.4 | 1333 | 50.2 | 177 | 0
2025-02-14 | Shift_3 | M06 | OP010 | P_A | 480 | 0 | No Downtime | 739 | 717 | 22 | Dimension Error | 57.64 | L | 299.5 | 309.1 | 1357 | 47.3 | 106 | 0
2025-02-14 | Shift_3 | M07 | OP008 | P_B | 480 | 33 | Material Shortage | 757 | 718 | 39 | Dimension Error | 53.96 | L | 299.8 | 309.6 | 1374 | 51.6 | 137 | 0
2025-02-14 | Shift_3 | M08 | OP033 | P_C | 480 | 0 | No Downtime | 718 | 700 | 18 | Crack | 63.55 | L | 300.9 | 310.9 | 1228 | 66.4 | 109 | 0
2025-02-14 | Shift_3 | M09 | OP012 | P_C | 480 | 20 | Maintenance | 664 | 631 | 33 | Crack | 41.87 | L | 296.3 | 307.2 | 1637 | 31.6 | 27 | 0
2025-02-14 | Shift_3 | M10 | OP004 | P_C | 480 | 49 | Unspecified | 603 | 586 | 17 | Scratch | 44.28 | L | 300.7 | 309.5 | 1541 | 37.2 | 48 | 0
2025-02-14 | Shift_3 | M11 | OP013 | P_E | 480 | 0 | No Downtime | 816 | 796 | 20 | Dimension Error | 50.41 | L | 302.5 | 310.4 | 1487 | 40.2 | 48 | 0
2025-02-14 | Shift_3 | M12 | OP013 | P_A | 480 | 55 | Maintenance | 582 | 485 | 97 | Dimension Error | 52.13 | L | 302.6 | 310.9 | 1331 | 52 | 154 | 1
2025-02-14 | Shift_3 | M13 | OP034 | P_E | 480 | 0 | No Downtime | 617 | 582 | 35 | Surface Defect | 49.77 | M | 300.3 | 309.9 | 1494 | 38.5 | 33 | 0
2025-02-14 | Shift_3 | M14 | OP040 | P_B | 480 | 0 | No Downtime | 597 | 586 | 11 | Dimension Error | 50.4 | H | 300.7 | 311.9 | 1389 | 46.5 | 186 | 0
2025-02-14 | Shift_3 | M15 | OP004 | P_E | 480 | 0 | No Downtime | 752 | 716 | 36 | Surface Defect | 47.87 | L | 301.5 | 310.4 | 1629 | 34.1 | 151 | 0
2025-02-14 | Shift_3 | M16 | OP022 | P_A | 480 | 37 | Material Shortage | 622 | 589 | 33 | Scratch | 42.93 | L | 300.6 | 310.2 | 1622 | 34.1 | 3 | 0
2025-02-14 | Shift_3 | M17 | OP017 | P_C | 480 | 26 | Unspecified | 631 | 621 | 10 | Crack | 45.67 | L | 297.7 | 309.1 | 1477 | 38.3 | 60 | 0
2025-02-14 | Shift_3 | M18 | OP036 | P_D | 480 | 0 | No Downtime | 709 | 693 | 16 | Crack | 46.34 | L | 300.2 | 311.4 | 1433 | 37.9 | 36 | 0
2025-02-14 | Shift_3 | M19 | OP003 | P_E | 480 | 0 | No Downtime | 813 | 782 | 31 | Dimension Error |  | L | 299 | 310.3 | 1483 | 39.2 | 153 | 0
2025-02-14 | Shift_3 | M20 | OP038 | P_E | 480 | 26 | Material Shortage | 554 | 544 | 10 | Dimension Error | 48.02 | M | 299.8 | 309.1 | 1456 | 39.4 | 209 | 0
2025-02-15 | Shift_1 | M01 | OP009 | P_E | 480 | 27 | Material Shortage | 761 | 747 | 14 | Scratch | 46.29 | M | 302.1 | 310.8 | 1409 | 41.3 | 39 | 0
2025-02-15 | Shift_1 | M02 | OP021 | P_D | 480 | 0 | No Downtime | 795 | 774 | 21 | Crack | 35.09 | L | 301.9 | 310.3 | 1972 | 21.3 | 67 | 0
2025-02-15 | Shift_1 | M03 | OP015 | P_C | 480 | 0 | No Downtime | 776 | 768 | 8 | Scratch | 63.67 | M | 300.3 | 309.3 | 1391 | 57.9 | 204 | 0
2025-02-15 | Shift_1 | M04 | OP028 | P_B | 480 | 0 | No Downtime | 625 | 588 | 37 | Surface Defect | 55.82 | L | 298.6 | 310 | 1522 | 40.3 | 32 | 0
2025-02-15 | Shift_1 | M05 | OP019 | P_E | 480 | 0 | No Downtime | 776 | 760 | 16 | Dimension Error | 29.66 | L | 302 | 310.8 | 2143 | 17.3 | 227 | 0
2025-02-15 | Shift_1 | M06 | OP008 | P_D | 480 | 58 | Maintenance | 651 | 636 | 15 | Surface Defect | 51.83 | L | 300 | 310.4 | 1333 | 49.1 | 131 | 0
2025-02-15 | Shift_1 | M07 | OP013 | P_B | 480 | 0 | No Downtime | 716 | 676 | 40 | Dimension Error | 46.28 | L | 303.2 | 312.6 | 1601 | 35.3 | 148 | 0
2025-02-15 | Shift_1 | M08 | OP014 | P_D | 480 | 42 | Setup | 635 | 598 | 37 | Dimension Error | 38.94 | M | 298.2 | 308.3 | 1639 | 33.3 | 191 | 0
2025-02-15 | Shift_1 | M09 | OP034 | P_B | 480 | 33 | Material Shortage | 640 | 603 | 37 | Dimension Error | 35.97 | M | 298.1 | 308.8 | 1811 | 25.4 | 147 | 0
2025-02-15 | Shift_1 | M10 | OP023 | P_C | 480 | 44 | Maintenance | 694 | 661 | 33 | Scratch | 36.44 | L | 299.8 | 310.4 | 1698 | 28.3 | 103 | 0
2025-02-15 | Shift_1 | M11 | OP031 | P_B | 480 | 0 | No Downtime | 633 | 611 | 22 | Crack | 42.32 | L | 298.7 | 309.8 | 1589 | 31.8 | 217 | 0
2025-02-15 | Shift_1 | M12 | OP029 | P_E | 480 | 0 | No Downtime | 704 | 668 | 36 | Surface Defect | 42.05 | L | 297.6 | 308.4 | 1626 | 32.4 | 130 | 0
2025-02-15 | Shift_1 | M13 | OP006 | P_C | 480 | 24 | Setup | 682 | 672 | 10 | Crack | 46.45 | M | 300.4 | 309.3 | 1411 | 41.6 | 160 | 0
2025-02-15 | Shift_1 | M14 | OP013 | P_D | 480 | 0 | No Downtime | 765 | 749 | 16 | Surface Defect | 37.73 | L | 301.5 | 311.1 | 1731 | 27.9 | 101 | 0
2025-02-15 | Shift_1 | M15 | OP031 | P_A | 480 | 0 | No Downtime | 709 | 671 | 38 | Scratch | 57.03 | L | 302.2 | 310.1 | 1458 | 45.1 | 15 | 0
2025-02-15 | Shift_1 | M16 | OP029 | P_C | 480 | 53 | Material Shortage | 614 | 603 | 11 | Scratch | 43.92 | L | 297.6 | 308.3 | 1658 | 34.3 | 59 | 0
2025-02-15 | Shift_1 | M17 | OP009 | P_A | 480 | 41 | Material Shortage | 679 | 666 | 13 | Crack | 38.31 | L | 297.5 | 308.4 | 1440 | 35.9 | 13 | 0
2025-02-15 | Shift_1 | M18 | OP007 | P_E | 480 | 30 | Maintenance | 630 | 615 | 15 | Surface Defect | 45.11 | M | 299 | 310.3 | 1540 | 38.1 | 182 | 0
2025-02-15 | Shift_1 | M19 | OP033 | P_A | 480 | 0 | No Downtime | 718 | 684 | 34 | Crack | 56.88 | L | 302.9 | 312.3 | 1435 | 47.7 | 173 | 0
2025-02-15 | Shift_1 | M20 | OP026 | P_A | 480 | 0 | No Downtime | 742 | 705 | 37 | Crack |  | L | 298.6 | 309.8 | 1544 | 30.2 | 113 | 0
2025-02-15 | Shift_2 | M01 | OP008 | P_C | 480 | 0 | No Downtime | 724 | 707 | 17 | Crack | 45.58 | L | 299.9 | 309.3 | 1620 | 31.1 | 196 | 0
2025-02-15 | Shift_2 | M02 | OP015 | P_C | 480 | 53 | Maintenance | 616 | 587 | 29 | Scratch | 40.05 | M | 300.9 | 312.1 | 1617 | 31 | 148 | 0
2025-02-15 | Shift_2 | M03 | OP004 | P_E | 480 | 24 | Unspecified | 613 | 607 | 6 | Dimension Error | 42.03 | M | 303.6 | 312 | 1435 | 37.9 | 98 | 0
2025-02-15 | Shift_2 | M04 | OP001 | P_C | 480 | 0 | No Downtime | 633 | 615 | 18 | Scratch | 66.74 | M | 298.7 | 309.6 | 1254 | 57.1 | 124 | 0
2025-02-15 | Shift_2 | M05 | OP025 | P_A | 480 | 0 | No Downtime | 663 | 637 | 26 | Crack | 53.37 | M | 297.4 | 309 | 1497 | 41.8 | 144 | 0
2025-02-15 | Shift_2 | M06 | OP019 | P_A | 480 | 180 | Breakdown | 458 | 408 | 50 | Surface Defect | 47.54 | M | 302.1 | 311 | 1351 | 60.3 | 207 | 1
2025-02-15 | Shift_2 | M07 | OP019 | P_D | 480 | 0 | No Downtime | 697 | 664 | 33 | Crack | 29.35 | L | 300.9 | 310.1 | 2090 | 17.8 | 133 | 0
2025-02-15 | Shift_2 | M08 | OP012 | P_E | 480 | 30 | Material Shortage | 742 | 711 | 31 | Scratch | 29.64 | L | 302.3 | 311.7 | 2170 | 18.2 | 91 | 0
2025-02-15 | Shift_2 | M09 | OP028 | P_C | 480 | 0 | No Downtime | 770 | 737 | 33 | Crack | 46.65 | M | 296.9 | 308.1 | 1357 | 41.8 | 127 | 0
2025-02-15 | Shift_2 | M10 | OP020 | P_E | 480 | 15 | Material Shortage | 616 | 586 | 30 | Crack | 48.29 | H | 298.2 | 308.4 | 1385 | 42.2 | 98 | 0
2025-02-15 | Shift_2 | M11 | OP008 | P_A | 480 | 0 | No Downtime | 746 | 735 | 11 | Dimension Error | 45.2 | L | 302.4 | 310.2 | 1503 | 36.2 | 166 | 0
2025-02-15 | Shift_2 | M12 | OP013 | P_E | 480 | 0 | No Downtime | 661 | 625 | 36 | Crack | 53.26 | L | 299 | 310.4 | 1452 | 46.2 | 168 | 0
2025-02-15 | Shift_2 | M13 | OP033 | P_D | 480 | 26 | Unspecified | 618 | 594 | 24 | Scratch | 35.9 | M | 301 | 310.6 | 1698 | 27.3 | 14 | 0
2025-02-15 | Shift_2 | M14 | OP010 | P_A | 480 | 0 | No Downtime | 660 | 622 | 38 | Dimension Error | 35.58 | L | 296.6 | 308 | 1978 | 22.3 | 208 | 0
2025-02-15 | Shift_2 | M15 | OP009 | P_B | 480 | 45 | Maintenance | 783 | 751 | 32 | Surface Defect | 55.13 | M | 296.9 | 308.4 | 1450 | 46.9 | 186 | 0
2025-02-15 | Shift_2 | M16 | OP013 | P_A | 480 | 0 | No Downtime | 576 | 555 | 21 | Crack | 51.55 | M | 298.6 | 309.5 | 1404 | 43.3 | 33 | 0
2025-02-15 | Shift_2 | M17 | OP021 | P_B | 480 | 26 | Setup | 700 | 659 | 41 | Dimension Error | 49.98 | L | 298 | 307.7 | 1479 | 42.5 | 47 | 0
2025-02-15 | Shift_2 | M18 | OP003 | P_B | 480 | 0 | No Downtime | 663 | 636 | 27 | Crack | 51.35 | M | 297.8 | 309 | 1434 | 43.3 | 96 | 0
2025-02-15 | Shift_2 | M19 | OP014 | P_D | 480 | 34 | Setup | 692 | 666 | 26 | Surface Defect | 46.66 | L | 296.2 | 306.9 | 1516 | 39.1 | 138 | 0
2025-02-15 | Shift_2 | M20 | OP023 | P_A | 480 | 0 | No Downtime | 655 | 638 | 17 | Dimension Error | 62.81 | L | 302.7 | 312.4 | 1423 | 51.9 | 60 | 0
2025-02-15 | Shift_3 | M01 | OP019 | P_C | 480 | 0 | No Downtime | 677 | 664 | 13 | Surface Defect | 57.71 | L | 300.7 | 309.5 | 1467 | 44.3 | 55 | 0
2025-02-15 | Shift_3 | M02 | OP023 | P_A | 480 | 6 | Unspecified | 710 | 680 | 30 | Crack | 39.21 | M | 297.2 | 308.2 | 1678 | 28.1 | 133 | 0
2025-02-15 | Shift_3 | M03 | OP006 | P_C | 480 | 23 | Setup | 712 | 703 | 9 | Crack | 46 | L | 302.6 | 311 | 1660 | 38 | 99 | 0
2025-02-15 | Shift_3 | M04 | OP015 | P_C | 480 | 0 | No Downtime | 682 | 671 | 11 | Scratch | 56.72 | L | 301.2 | 310.2 | 1385 | 42.3 | 42 | 0
2025-02-15 | Shift_3 | M05 | OP037 | P_D | 480 | 172 | Breakdown | 463 | 394 | 69 | Dimension Error | 35.16 | L | 303.5 | 311.6 | 1361 | 46.5 | 62 | 1
2025-02-15 | Shift_3 | M06 | OP005 | P_D | 480 | 34 | Material Shortage | 535 | 518 | 17 | Dimension Error | 44.78 | H | 300.4 | 309.9 | 1513 | 38.7 | 76 | 0
2025-02-15 | Shift_3 | M07 | OP013 | P_A | 480 | 40 | Unspecified | 611 | 590 | 21 | Crack | 50.9 | L | 296.7 | 307.8 | 1382 | 47.5 | 37 | 0
2025-02-15 | Shift_3 | M08 | OP009 | P_E | 480 | 0 | No Downtime | 721 | 689 | 32 | Dimension Error | 52.27 | M | 299.3 | 310.7 | 1440 | 45.5 | 146 | 0
2025-02-15 | Shift_3 | M09 | OP002 | P_B | 480 | 56 | Maintenance | 695 | 683 | 12 | Dimension Error | 37.79 | L | 299 | 309 | 1544 | 31.8 | 25 | 0
2025-02-15 | Shift_3 | M10 | OP006 | P_D | 480 | 40 | Unspecified | 669 | 662 | 7 | Surface Defect | 46.08 | H | 296.9 | 308.3 | 1474 | 39.2 | 177 | 0
2025-02-15 | Shift_3 | M11 | OP027 | P_B | 480 | 54 | Breakdown | 551 | 505 | 46 | Crack | 67.57 | L | 299.4 | 308.7 | 1446 | 62.9 | 134 | 1
2025-02-15 | Shift_3 | M12 | OP010 | P_C | 480 | 0 | No Downtime | 712 | 699 | 13 | Surface Defect | 59.96 | L | 301.3 | 310.4 | 1414 | 51.4 | 199 | 0
2025-02-15 | Shift_3 | M13 | OP033 | P_D | 480 | 30 | Maintenance | 635 | 611 | 24 | Dimension Error | 34.23 | M | 298.5 | 308 | 1713 | 25.8 | 154 | 0
2025-02-15 | Shift_3 | M14 | OP002 | P_B | 480 | 53 | Material Shortage | 600 | 585 | 15 | Scratch | 45.19 | L | 301.7 | 311.2 | 1482 | 43.6 | 154 | 0
2025-02-15 | Shift_3 | M15 | OP016 | P_E | 480 | 6 | Unspecified | 848 | 825 | 23 | Dimension Error | 54.21 | L | 297.9 | 308.5 | 1305 | 47.2 | 155 | 0
2025-02-15 | Shift_3 | M16 | OP022 | P_A | 480 | 10 | Unspecified | 699 | 689 | 10 | Dimension Error | 52.05 | H | 302 | 310.6 | 1438 | 43.2 | 12 | 0
2025-02-15 | Shift_3 | M17 | OP012 | P_E | 480 | 0 | No Downtime | 660 | 626 | 34 | Surface Defect | 66.26 | H | 298.8 | 309.2 | 1425 | 53.9 | 135 | 0
2025-02-15 | Shift_3 | M18 | OP001 | P_A | 480 | 8 | Material Shortage | 720 | 702 | 18 | Surface Defect | 39.28 | M | 297.5 | 309.4 | 1831 | 26.6 | 105 | 0
2025-02-15 | Shift_3 | M19 | OP002 | P_E | 480 | 0 | No Downtime | 727 | 704 | 23 | Surface Defect | 51.72 | L | 302.8 | 310.6 | 1470 | 41.1 | 205 | 0
2025-02-15 | Shift_3 | M20 | OP025 | P_D | 480 | 0 | No Downtime | 666 | 656 | 10 | Dimension Error | 63.66 | M | 302.6 | 311.7 | 1430 | 51.7 | 32 | 0
2025-02-16 | Shift_1 | M01 | OP002 | P_C | 480 | 0 | No Downtime | 753 | 711 | 42 | Scratch | 50.22 | M | 298.8 | 309.6 | 1693 | 33.3 | 170 | 0
2025-02-16 | Shift_1 | M02 | OP007 | P_E | 480 | 5 | Material Shortage | 680 | 660 | 20 | Scratch | 51.33 | L | 298.3 | 308.3 | 1444 | 43.8 | 176 | 0
2025-02-16 | Shift_1 | M03 | OP030 | P_E | 480 | 0 | No Downtime | 764 | 728 | 36 | Dimension Error | 51.38 | L | 297.6 | 308.6 | 1355 | 46.4 | 13 | 0
2025-02-16 | Shift_1 | M04 | OP017 | P_A | 480 | 0 | No Downtime | 750 | 743 | 7 | Scratch | 57.02 | M | 300.6 | 309.4 | 1312 | 45.2 | 73 | 0
2025-02-16 | Shift_1 | M05 | OP040 | P_B | 480 | 0 | No Downtime | 734 | 727 | 7 | Scratch | 54.14 | H | 300.6 | 310.6 | 1448 | 44.7 | 55 | 0
2025-02-16 | Shift_1 | M06 | OP003 | P_E | 480 | 0 | No Downtime | 639 | 610 | 29 | Dimension Error | 51.46 | M | 300.6 | 309.4 | 1452 | 39.4 | 78 | 0
2025-02-16 | Shift_1 | M07 | OP013 | P_E | 480 | 15 | Maintenance | 763 | 732 | 31 | Crack | 41.66 | M | 297.8 | 309.7 | 1700 | 31.3 | 200 | 0
2025-02-16 | Shift_1 | M08 | OP014 | P_C | 480 | 0 | No Downtime | 768 | 729 | 39 | Surface Defect | 45.94 | L | 300.6 | 309.4 | 1552 | 36.4 | 113 | 0
2025-02-16 | Shift_1 | M09 | OP018 | P_B | 480 | 0 | No Downtime | 759 | 728 | 31 | Scratch | 37.77 | M | 300.7 | 311 | 1740 | 25.6 | 176 | 0
2025-02-16 | Shift_1 | M10 | OP012 | P_B | 480 | 0 | No Downtime | 743 | 732 | 11 | Surface Defect | 41.07 | M | 304.2 | 313.6 | 1512 | 33.4 | 146 | 0
2025-02-16 | Shift_1 | M11 | OP009 | P_D | 480 | 0 | No Downtime | 700 | 683 | 17 | Dimension Error | 42.27 | L | 297.8 | 307.6 | 1607 | 30.3 | 62 | 0
2025-02-16 | Shift_1 | M12 | OP004 | P_A | 480 | 0 | No Downtime | 723 | 699 | 24 | Scratch | 44.88 | H | 300.6 | 309.8 | 1541 | 36.2 | 166 | 0
2025-02-16 | Shift_1 | M13 | OP030 | P_D | 480 | 0 | No Downtime | 698 | 663 | 35 | Crack | 47.74 | L | 300.6 | 311.9 | 1463 | 38.2 | 41 | 0
2025-02-16 | Shift_1 | M14 | OP007 | P_B | 480 | 56 | Material Shortage | 671 | 635 | 36 | Scratch | 54.83 | L | 303.5 | 312.1 | 1326 | 55.7 | 114 | 0
2025-02-16 | Shift_1 | M15 | OP029 | P_C | 480 | 42 | Material Shortage | 685 | 672 | 13 | Scratch | 54.46 | L | 301.1 | 310.1 | 1489 | 45.8 | 42 | 0
2025-02-16 | Shift_1 | M16 | OP028 | P_D | 480 | 0 | No Downtime | 671 | 636 | 35 | Surface Defect | 62.35 | L | 303.6 | 311.9 | 1473 | 50.1 | 84 | 0
2025-02-16 | Shift_1 | M17 | OP017 | P_E | 480 | 0 | No Downtime | 687 | 661 | 26 | Dimension Error | 50.2 | M | 300.1 | 310.4 | 1556 | 38.1 | 92 | 0
2025-02-16 | Shift_1 | M18 | OP024 | P_C | 480 | 0 | No Downtime | 683 | 652 | 31 | Dimension Error | 44.36 | L | 298.3 | 308.9 | 1695 | 30.7 | 174 | 0
2025-02-16 | Shift_1 | M19 | OP012 | P_E | 480 | 12 | Setup | 710 | 690 | 20 | Dimension Error | 54.12 | M | 298.9 | 309.8 | 1363 | 50.6 | 115 | 0
2025-02-16 | Shift_1 | M20 | OP038 | P_E | 480 | 45 | Setup | 653 | 636 | 17 | Dimension Error | 45.24 | M | 304.1 | 313.3 | 1494 | 39 | 49 | 0
2025-02-16 | Shift_2 | M01 | OP022 | P_E | 480 | 38 | Material Shortage | 732 | 695 | 37 | Surface Defect | 49.81 | H | 302.3 | 310.8 | 1438 | 43.8 | 119 | 0
2025-02-16 | Shift_2 | M02 | OP008 | P_C | 480 | 0 | No Downtime | 798 | 770 | 28 | Scratch | 51.82 | M | 299.8 | 309.4 | 1423 | 42.9 | 124 | 0
2025-02-16 | Shift_2 | M03 | OP035 | P_E | 480 | 32 | Setup | 671 | 661 | 10 | Scratch | 34.25 | L | 299.5 | 309.3 | 1941 | 22.5 | 18 | 0
2025-02-16 | Shift_2 | M04 | OP017 | P_B | 480 | 0 | No Downtime | 777 | 747 | 30 | Scratch | 65.02 | L | 301.4 | 310.4 | 1301 | 51.2 | 112 | 0
2025-02-16 | Shift_2 | M05 | OP027 | P_B | 480 | 0 | No Downtime | 669 | 633 | 36 | Scratch | 52 | M | 303.7 | 312.9 | 1511 | 41 | 33 | 0
2025-02-16 | Shift_2 | M06 | OP033 | P_E | 480 | 39 | Material Shortage | 653 | 628 | 25 | Crack | 43.12 | L | 298.3 | 309.4 | 1546 | 36.1 | 94 | 0
2025-02-16 | Shift_2 | M07 | OP004 | P_C | 480 | 36 | Maintenance | 625 | 615 | 10 | Dimension Error | 46.27 | M | 298.8 | 309 | 1592 | 38.2 | 169 | 0
2025-02-16 | Shift_2 | M08 | OP024 | P_E | 480 | 0 | No Downtime | 774 | 738 | 36 | Crack | 41.15 | L | 300 | 311.5 | 1812 | 28.3 | 94 | 0
2025-02-16 | Shift_2 | M09 | OP029 | P_E | 480 | 5 | Maintenance | 693 | 652 | 41 | Surface Defect | 64.43 | L | 299.8 | 309.4 | 1436 | 51.6 | 158 | 0
2025-02-16 | Shift_2 | M10 | OP035 | P_D | 480 | 0 | No Downtime | 671 | 651 | 20 | Dimension Error | 33.3 | H | 303.1 | 311.3 | 2056 | 19.7 | 167 | 0
2025-02-16 | Shift_2 | M11 | OP039 | P_B | 480 | 0 | No Downtime | 746 | 734 | 12 | Surface Defect | 53.09 | L | 298.6 | 309.8 | 1469 | 42.8 | 205 | 0
2025-02-16 | Shift_2 | M12 | OP027 | P_E | 480 | 28 | Maintenance | 661 | 630 | 31 | Crack | 39.64 | L | 303.6 | 311.8 | 1614 | 33.2 | 155 | 0
2025-02-16 | Shift_2 | M13 | OP024 | P_C | 480 | 0 | No Downtime | 591 | 568 | 23 | Crack | 56.9 | L | 298.3 | 308 | 1451 | 47.1 | 196 | 0
2025-02-16 | Shift_2 | M14 | OP033 | P_D | 480 | 9 | Setup | 679 | 652 | 27 | Surface Defect | 47.61 | L | 299.7 | 309.2 | 1478 | 38.8 | 199 | 0
2025-02-16 | Shift_2 | M15 | OP005 | P_C | 480 | 82 | Breakdown | 696 | 573 | 123 | Dimension Error | 68.42 | L | 298.9 | 309 | 1410 | 65.7 | 191 | 1
2025-02-16 | Shift_2 | M16 | OP009 | P_D | 480 | 41 | Material Shortage | 574 | 553 | 21 | Scratch | 50.3 | L | 301.6 | 310.8 | 1418 | 44.7 | 46 | 0
2025-02-16 | Shift_2 | M17 | OP006 | P_C | 480 | 0 | No Downtime | 576 | 555 | 21 | Dimension Error | 43.57 | L | 299.1 | 308.5 | 1676 | 31 | 69 | 0
2025-02-16 | Shift_2 | M18 | OP003 | P_A | 480 | 0 | No Downtime | 750 | 741 | 9 | Scratch | 44.64 | L | 297.1 | 308.6 | 1442 | 37.1 | 59 | 0
2025-02-16 | Shift_2 | M19 | OP007 | P_E | 480 | 0 | No Downtime | 728 | 687 | 41 | Crack | 55.13 | L | 299.3 | 308.4 | 1406 | 47.4 | 3 | 0
2025-02-16 | Shift_2 | M20 | OP017 | P_B | 480 | 0 | No Downtime | 790 | 756 | 34 | Crack | 42.31 | H | 303.3 | 312.6 | 1692 | 29 | 125 | 0
2025-02-16 | Shift_3 | M01 | OP029 | P_D | 480 | 0 | No Downtime | 772 | 739 | 33 | Surface Defect | 52.99 | M | 302.5 | 312 | 1521 | 40.2 | 174 | 0
2025-02-16 | Shift_3 | M02 | OP033 | P_D | 480 | 20 | Setup | 704 | 691 | 13 | Crack | 57.68 | L | 301 | 310.7 | 1300 | 57.2 | 174 | 0
2025-02-16 | Shift_3 | M03 | OP037 | P_A | 480 | 0 | No Downtime | 629 | 605 | 24 | Surface Defect | 50.2 | M | 301.1 | 310.7 | 1583 | 40.7 | 2 | 0
2025-02-16 | Shift_3 | M04 | OP027 | P_A | 480 | 0 | No Downtime | 711 | 696 | 15 | Scratch | 67.21 | M | 301.4 | 310.5 | 1217 | 60.6 | 103 | 0
2025-02-16 | Shift_3 | M05 | OP026 | P_B | 480 | 0 | No Downtime | 723 | 687 | 36 | Dimension Error | 42.97 | L | 301.8 | 310.9 | 1449 | 36.5 | 33 | 0
2025-02-16 | Shift_3 | M06 | OP039 | P_C | 480 | 0 | No Downtime | 751 | 712 | 39 | Crack | 41.21 | L | 297.2 | 308.3 | 1656 | 30.3 | 124 | 0
2025-02-16 | Shift_3 | M07 | OP019 | P_B | 480 | 37 | No Downtime | 665 | 640 | 25 | Scratch | 60.9 | L | 302.7 | 312.3 | 1346 | 61.2 | 170 | 0
2025-02-16 | Shift_3 | M08 | OP031 | P_D | 480 | 0 | No Downtime | 802 | 794 | 8 | Crack | 43.06 | L | 302.4 | 311.1 | 1652 | 33.9 | 139 | 0
2025-02-16 | Shift_3 | M09 | OP029 | P_A | 480 | 41 | Material Shortage | 642 | 627 | 15 | Crack | 42.15 | L | 300.3 | 311.5 | 1634 | 31.9 | 36 | 0
2025-02-16 | Shift_3 | M10 | OP022 | P_E | 480 | 16 | Maintenance | 719 | 707 | 12 | Surface Defect | 46.86 | M | 298.9 | 310.5 | 1525 | 38.5 | 27 | 0
2025-02-16 | Shift_3 | M11 | OP013 | P_C | 480 | 0 | No Downtime | 716 | 691 | 25 | Crack | 58.92 | M | 297.6 | 309.2 | 1442 | 48.1 | 0 | 0
2025-02-16 | Shift_3 | M12 | OP023 | P_E | 480 | 27 | Setup | 563 | 535 | 28 | Surface Defect | 39.73 | M | 301.8 | 311.3 | 1624 | 31.6 | 145 | 0
2025-02-16 | Shift_3 | M13 | OP019 | P_E | 480 | 0 | No Downtime | 725 | 716 | 9 | Dimension Error | 63.15 | M | 300.5 | 312 | 1263 | 60.8 | 146 | 0
2025-02-16 | Shift_3 | M14 | OP030 | P_C | 480 | 0 | No Downtime | 704 | 687 | 17 | Crack | 35.67 | L | 298.2 | 308.2 | 1988 | 21.4 | 41 | 0
2025-02-16 | Shift_3 | M15 | OP004 | P_E | 480 | 0 | No Downtime | 743 | 720 | 23 | Crack | 44.96 | H | 298.8 | 310.2 | 1663 | 30.4 | 209 | 0
2025-02-16 | Shift_3 | M16 | OP008 | P_C | 480 | 0 | No Downtime | 644 | 611 | 33 | Dimension Error | 41.58 | L | 299.8 | 309.5 | 1739 | 27.5 | 128 | 0
2025-02-16 | Shift_3 | M17 | OP037 | P_C | 480 | 0 | No Downtime | 730 | 706 | 24 | Scratch | 49.72 | M | 301.7 | 310.5 | 1625 | 35.9 | 121 | 0
2025-02-16 | Shift_3 | M18 | OP036 | P_D | 480 | 0 | No Downtime | 744 | 735 | 9 | Crack | 47.09 | M | 296.7 | 307.8 | 1537 | 36.3 | 233 | 0
2025-02-16 | Shift_3 | M19 | OP002 | P_B | 480 | 0 | No Downtime | 739 | 728 | 11 | Surface Defect | 47.36 | M | 298.6 | 309.5 | 1566 | 38.1 | 89 | 0
2025-02-16 | Shift_3 | M20 | OP035 | P_A | 480 | 159 | Breakdown | 460 | 381 | 79 | Scratch | 43.53 | L | 298.7 | 309.8 | 1354 | 53.3 | 212 | 1
2025-02-17 | Shift_1 | M01 | OP009 | P_D | 480 | 20 | Setup | 664 | 633 | 31 | Scratch | 35.24 | L | 302.1 | 311.4 | 1889 | 22.7 | 194 | 0
2025-02-17 | Shift_1 | M02 | OP006 | P_E | 480 | 0 | No Downtime | 731 | 688 | 43 | Crack | 44.22 | H | 298.9 | 308.4 | 1632 | 31.8 | 17 | 0
2025-02-17 | Shift_1 | M03 | OP011 | P_B | 480 | 24 | Unspecified | 736 | 722 | 14 | Dimension Error | 65.52 | L | 299.3 | 308.9 | 1376 | 60.3 | 163 | 0
2025-02-17 | Shift_1 | M04 | OP015 | P_C | 480 | 0 | No Downtime | 691 | 656 | 35 | Crack | 47.5 | H | 302 | 310.9 | 1679 | 29 | 222 | 0
2025-02-17 | Shift_1 | M05 | OP021 | P_C | 480 | 0 | No Downtime | 778 | 746 | 32 | Dimension Error | 46.06 | M | 297.2 | 308.5 | 1604 | 34.9 | 200 | 0
2025-02-17 | Shift_1 | M06 | OP006 | P_D | 480 | 35 | Material Shortage | 690 | 655 | 35 | Surface Defect | 50.38 | M | 298.7 | 309.5 | 1394 | 46 | 113 | 0
2025-02-17 | Shift_1 | M07 | OP001 | P_B | 480 | 0 | No Downtime | 749 | 738 | 11 | Dimension Error | 42.59 | L | 297.4 | 308.6 | 1678 | 32.3 | 180 | 0
2025-02-17 | Shift_1 | M08 | OP025 | P_D | 480 | 25 | Unspecified | 748 | 715 | 33 | Dimension Error | 46.64 | M | 300.7 | 310.8 | 1486 | 41.2 | 71 | 0
2025-02-17 | Shift_1 | M09 | OP009 | P_C | 480 | 26 | Maintenance | 686 | 663 | 23 | Dimension Error | 42.88 | L | 301.3 | 311 | 1542 | 33.6 | 80 | 0
2025-02-17 | Shift_1 | M10 | OP017 | P_B | 480 | 0 | No Downtime | 667 | 630 | 37 | Dimension Error | 36.12 | L | 299.8 | 309.5 | 1590 | 28.5 | 23 | 0
2025-02-17 | Shift_1 | M11 | OP006 | P_C | 480 | 13 | Maintenance | 794 | 769 | 25 | Crack | 60.58 | L | 297.2 | 308.4 | 1462 | 51.2 | 102 | 0
2025-02-17 | Shift_1 | M12 | OP013 | P_E | 480 | 28 | Maintenance | 646 | 632 | 14 | Surface Defect | 48.73 | M | 301.9 | 310.9 | 1573 | 38.9 | 209 | 0
2025-02-17 | Shift_1 | M13 | OP039 | P_E | 480 | 0 | No Downtime | 731 | 716 | 15 | Crack | 47.59 | L | 301.9 | 310.9 | 1616 | 34.5 | 46 | 0
2025-02-17 | Shift_1 | M14 | OP040 | P_C | 480 | 17 | Unspecified | 611 | 593 | 18 | Dimension Error | 57.77 | L | 299.7 | 309.1 | 1417 | 50.1 | 187 | 0
2025-02-17 | Shift_1 | M15 | OP036 | P_B | 480 | 0 | No Downtime | 817 | 773 | 44 | Dimension Error | 42 | H | 297.5 | 308.5 | 1671 | 28 | 158 | 0
2025-02-17 | Shift_1 | M16 | OP016 | P_D | 480 | 0 | No Downtime | 772 | 763 | 9 | Scratch | 38.35 | M | 300.7 | 309.5 | 1733 | 26.7 | 108 | 0
2025-02-17 | Shift_1 | M17 | OP001 | P_B | 480 | 0 | No Downtime | 757 | 731 | 26 | Crack | 49.07 | L | 301.5 | 310.5 | 1372 | 44 | 203 | 0
2025-02-17 | Shift_1 | M18 | OP034 | P_A | 480 | 0 | No Downtime | 758 | 728 | 30 | Crack | 59.02 | L | 303.9 | 313.4 | 1442 | 48.5 | 174 | 0
2025-02-17 | Shift_1 | M19 | OP022 | P_E | 480 | 24 | Unspecified | 754 | 730 | 24 | Dimension Error | 45.07 | L | 298.8 | 309.8 | 1557 | 37.2 | 139 | 0
2025-02-17 | Shift_1 | M20 | OP030 | P_A | 480 | 0 | No Downtime | 794 | 782 | 12 | Scratch | 39.98 | L | 297.1 | 308.4 | 1726 | 28.4 | 202 | 0
2025-02-17 | Shift_2 | M01 | OP003 | P_E | 480 | 20 | Maintenance | 681 | 664 | 17 | Crack | 49.1 | L | 297.4 | 308.6 | 1459 | 41.3 | 196 | 0
2025-02-17 | Shift_2 | M02 | OP013 | P_B | 480 | 0 | No Downtime | 692 | 661 | 31 | Surface Defect | 55.98 | L | 298.2 | 308.3 | 1304 | 49.8 | 45 | 0
2025-02-17 | Shift_2 | M03 | OP036 | P_E | 480 | 0 | No Downtime | 657 | 644 | 13 | Dimension Error | 44.13 | L | 299.1 | 308.4 | 1693 | 31.6 | 65 | 0
2025-02-17 | Shift_2 | M04 | OP034 | P_D | 480 | 118 | Breakdown | 573 | 464 | 109 | Scratch | 54.96 | L | 300.4 | 311.8 | 1272 | 59.2 | 198 | 1
2025-02-17 | Shift_2 | M05 | OP028 | P_D | 480 | 21 | Setup | 669 | 652 | 17 | Dimension Error | 45.45 | L | 303.8 | 313 | 1452 | 38.6 | 72 | 0
2025-02-17 | Shift_2 | M06 | OP012 | P_E | 480 | 0 | No Downtime | 721 | 714 | 7 | Surface Defect | 58.41 | L | 298.3 | 308.9 | 1270 | 52.7 | 44 | 0
2025-02-17 | Shift_2 | M07 | OP034 | P_B | 480 | 0 | No Downtime | 741 | 709 | 32 | Crack | 50.78 | L | 303 | 312.6 | 1451 | 42.1 | 125 | 0
2025-02-17 | Shift_2 | M08 | OP038 | P_C | 480 | 0 | No Downtime | 780 | 742 | 38 | Scratch | 43.83 | H | 300.7 | 309.7 | 1623 | 32.7 | 0 | 0
2025-02-17 | Shift_2 | M09 | OP009 | P_E | 480 | 0 | No Downtime | 788 | 760 | 28 | Scratch | 53.57 | L | 298.9 | 308.4 | 1301 | 51.1 | 138 | 0
2025-02-17 | Shift_2 | M10 | OP007 | P_D | 480 | 0 | No Downtime | 771 | 744 | 27 | Dimension Error | 65.04 | M | 298.9 | 310.1 | 1469 | 53.2 | 189 | 0
2025-02-17 | Shift_2 | M11 | OP021 | P_E | 480 | 0 | No Downtime | 777 | 742 | 35 | Scratch | 41.16 | L | 298.5 | 310 | 1804 | 26.1 | 22 | 0
2025-02-17 | Shift_2 | M12 | OP031 | P_E | 480 | 25 | Material Shortage | 663 | 633 | 30 | Surface Defect | 48.44 | L | 298.3 | 310 | 1442 | 43.9 | 110 | 0
2025-02-17 | Shift_2 | M13 | OP002 | P_C | 480 | 0 | No Downtime | 747 | 719 | 28 | Crack | 52.39 | M | 300.8 | 310.7 | 1483 | 40.8 | 28 | 0
2025-02-17 | Shift_2 | M14 | OP033 | P_E | 480 | 0 | No Downtime | 704 | 666 | 38 | Crack | 57.39 | L | 298.2 | 309.4 | 1398 | 52.9 | 79 | 0
2025-02-17 | Shift_2 | M15 | OP017 | P_D | 480 | 0 | No Downtime | 603 | 568 | 35 | Scratch | 53.3 | L | 301.3 | 310.6 | 1510 | 38.5 | 47 | 0
2025-02-17 | Shift_2 | M16 | OP030 | P_C | 480 | 58 | Material Shortage | 584 | 574 | 10 | Dimension Error | 40.82 | L | 298.2 | 309 | 1643 | 34.1 | 91 | 0
2025-02-17 | Shift_2 | M17 | OP017 | P_A | 480 | 14 | Maintenance | 725 | 712 | 13 | Surface Defect | 55.08 | M | 299.3 | 310.5 | 1404 | 118.75 | 12 | 0
2025-02-17 | Shift_2 | M18 | OP008 | P_E | 480 | 57 | Setup | 645 | 638 | 7 | Scratch | 52.17 | L | 299.7 | 309.6 | 1321 | 53.4 | 166 | 0
2025-02-17 | Shift_2 | M19 | OP006 | P_E | 480 | 0 | No Downtime | 619 | 589 | 30 | Surface Defect | 47.75 | M | 298.3 | 308.6 | 1589 | 37.1 | 137 | 0
2025-02-17 | Shift_2 | M20 | OP030 | P_B | 480 | 63 | Breakdown | 581 | 475 | 106 | Dimension Error | 67.42 | L | 297.8 | 309 | 1403 | 64.2 | 0 | 1
2025-02-17 | Shift_3 | M01 | OP011 | P_D | 480 | 23 | Maintenance | 686 | 675 | 11 | Crack | 43.81 | L | 302.9 | 312.2 | 1605 | 33.9 | 86 | 0
2025-02-17 | Shift_3 | M02 | OP029 | P_E | 480 | 15 | Material Shortage | 608 | 582 | 26 | Scratch | 46.55 | L | 300.7 | 312.1 | 1395 | 41.9 | 157 | 0
2025-02-17 | Shift_3 | M03 | OP022 | P_B | 480 | 36 | Unspecified | 656 | 619 | 37 | Surface Defect | 42.68 | L | 298.3 | 308.6 | 1570 | 34.8 | 175 | 0
2025-02-17 | Shift_3 | M04 | OP014 | P_D | 480 | 56 | Unspecified | 723 | 689 | 34 | Crack | 58.94 | L | 299.1 | 310.7 | 1309 | 51.1 | 188 | 0
2025-02-17 | Shift_3 | M05 | OP039 | P_B | 480 | 0 | No Downtime | 696 | 667 | 29 | Surface Defect | 42.35 | L | 300.1 | 310.1 | 1684 | 30.8 | 13 | 0
2025-02-17 | Shift_3 | M06 | OP024 | P_A | 480 | 109 | Maintenance | 560 | 469 | 91 | Scratch | 40.39 | L | 302.1 | 310.7 | 1325 | 45.1 | 208 | 1
2025-02-17 | Shift_3 | M07 | OP037 | P_D | 480 | 52 | Breakdown | 625 | 558 | 67 | Crack | 51.03 | L | 299 | 310.4 | 1365 | 49.1 | 226 | 1
2025-02-17 | Shift_3 | M08 | OP012 | P_D | 480 | 0 | No Downtime | 737 | 697 | 40 | Dimension Error | 35.61 | L | 298.8 | 308.9 | 1852 | 25 | 57 | 0
2025-02-17 | Shift_3 | M09 | OP038 | P_E | 480 | 0 | No Downtime | 648 | 637 | 11 | Surface Defect |  | L | 301.2 | 310.3 | 1499 | 38.1 | 61 | 0
2025-02-17 | Shift_3 | M10 | OP032 | P_C | 480 | 0 | No Downtime | 733 | 708 | 25 | Dimension Error | 52.18 | M | 300.5 | 311.9 | 1370 | 44.8 | 20 | 0
2025-02-17 | Shift_3 | M11 | OP002 | P_C | 480 | 0 | No Downtime | 757 | 718 | 39 | Scratch | 52.13 | L | 297.3 | 308.7 | 1491 | 40.2 | 112 | 0
2025-02-17 | Shift_3 | M12 | OP010 | P_E | 480 | 91 | Breakdown | 630 | 522 | 108 | Surface Defect | 29.54 | M | 299.6 | 309.2 | 1867 | 23.4 | 225 | 1
2025-02-17 | Shift_3 | M13 | OP031 | P_B | 480 | 0 | No Downtime | 674 | 661 | 13 | Crack | 45.95 | L | 296.2 | 307.3 | 1475 | 37 | 44 | 0
2025-02-17 | Shift_3 | M14 | OP017 | P_D | 480 | 0 | No Downtime | 735 | 706 | 29 | Surface Defect | 49.32 | L | 297.5 | 308.2 | 1489 | 40.7 | 141 | 0
2025-02-17 | Shift_3 | M15 | OP034 | P_A | 480 | 0 | No Downtime | 864 | 838 | 26 | Crack | 42.46 | M | 299.8 | 311.2 | 1745 | 26.3 | 150 | 0
2025-02-17 | Shift_3 | M16 | OP013 | P_C | 480 | 31 | Setup | 689 | 671 | 18 | Scratch | 40.66 | L | 302.3 | 311.3 | 1621 | 31.6 | 135 | 0
2025-02-17 | Shift_3 | M17 | OP027 | P_D | 480 | 0 | No Downtime | 684 | 670 | 14 | Crack | 36.11 | M | 301.6 | 310.6 | 1924 | 23.6 | 181 | 0
2025-02-17 | Shift_3 | M18 | OP020 | P_A | 480 | 33 | Unspecified | 724 | 691 | 33 | Surface Defect | 52.36 | M | 303 | 311.1 | 1490 | 43 | 108 | 0
2025-02-17 | Shift_3 | M19 | OP030 | P_E | 480 | 38 | Maintenance | 726 | 710 | 16 | Crack | 44.41 | M | 300.7 | 310.1 | 1483 | 40.2 | 162 | 0
2025-02-17 | Shift_3 | M20 | OP032 | P_E | 480 | 0 | No Downtime | 697 | 657 | 40 | Scratch | 50.95 | L | 298.8 | 309.1 | 1477 | 42.4 | 158 | 0
2025-02-18 | Shift_1 | M01 | OP007 | P_B | 480 | 0 | No Downtime | 695 | 684 | 11 | Scratch | 68.19 | L | 297.3 | 308.3 | 1309 | 61.5 | 56 | 0
2025-02-18 | Shift_1 | M02 | OP024 | P_D | 480 | 0 | No Downtime | 718 | 699 | 19 | Crack | 53.86 | H | 298.8 | 310.1 | 1483 | 45.4 | 192 | 0
2025-02-18 | Shift_1 | M03 | OP018 | P_A | 480 | 0 | No Downtime | 821 | 785 | 36 | Surface Defect | 57.2 | L | 298.8 | 309.1 | 1368 | 50.8 | 115 | 0
2025-02-18 | Shift_1 | M04 | OP027 | P_E | 480 | 22 | Unspecified | 659 | 622 | 37 | Scratch | 50.13 | M | 301.8 | 309.5 | 1732 | 30.1 | 220 | 0
2025-02-18 | Shift_1 | M05 | OP040 | P_D | 480 | 0 | No Downtime | 723 | 701 | 22 | Surface Defect | 46.31 | M | 300.8 | 310.9 | 1514 | 38.7 | 66 | 0
2025-02-18 | Shift_1 | M06 | OP002 | P_C | 480 | 0 | No Downtime | 750 | 728 | 22 | Scratch | 42.43 | L | 297.3 | 308.7 | 1619 | 31.6 | 129 | 0
2025-02-18 | Shift_1 | M07 | OP022 | P_E | 480 | 0 | No Downtime | 720 | 695 | 25 | Crack | 33.27 | M | 299 | 310 | 2049 | 19.5 | 111 | 0
2025-02-18 | Shift_1 | M08 | OP021 | P_D | 480 | 18 | Unspecified | 695 | 684 | 11 | Dimension Error | 42.25 | L | 300.5 | 311.5 | 1499 | 37.6 | 73 | 0
2025-02-18 | Shift_1 | M09 | OP032 | P_E | 480 | 16 | Setup | 728 | 696 | 32 | Dimension Error | 38.72 | L | 298 | 308 | 1615 | 29.5 | 15 | 0
2025-02-18 | Shift_1 | M10 | OP008 | P_C | 480 | 0 | No Downtime | 796 | 772 | 24 | Dimension Error | 63.55 | M | 298.9 | 309.9 | 1357 | 54.5 | 121 | 0
2025-02-18 | Shift_1 | M11 | OP031 | P_E | 480 | 0 | No Downtime | 761 | 732 | 29 | Scratch | 43.85 | L | 298.8 | 308.7 | 1490 | 33.6 | 71 | 0
2025-02-18 | Shift_1 | M12 | OP001 | P_D | 480 | 0 | No Downtime | 705 | 685 | 20 | Crack | 36.01 | L | 301.9 | 310.4 | 1708 | 24.8 | 17 | 0
2025-02-18 | Shift_1 | M13 | OP014 | P_B | 480 | 0 | No Downtime | 775 | 765 | 10 | Surface Defect | 62.61 | L | 298.1 | 308.9 | 1351 | 52.4 | 102 | 0
2025-02-18 | Shift_1 | M14 | OP008 | P_A | 480 | 32 | Material Shortage | 672 | 642 | 30 | Dimension Error | 39.49 | L | 303.1 | 311.3 | 1657 | 31.8 | 217 | 0
2025-02-18 | Shift_1 | M15 | OP011 | P_D | 480 | 0 | No Downtime | 755 | 745 | 10 | Surface Defect | 53.76 | L | 300.4 | 312 | 1366 | 43 | 117 | 0
2025-02-18 | Shift_1 | M16 | OP036 | P_C | 480 | 0 | No Downtime | 576 | 567 | 9 | Crack | 48.67 | L | 303.3 | 312.2 | 1457 | 40.7 | 48 | 0
2025-02-18 | Shift_1 | M17 | OP018 | P_C | 480 | 0 | No Downtime | 704 | 696 | 8 | Scratch | 64.81 | L | 301.7 | 310.7 | 1493 | 51.1 | 87 | 0
2025-02-18 | Shift_1 | M18 | OP040 | P_C | 480 | 18 | Material Shortage | 731 | 716 | 15 | Surface Defect | 54.81 | L | 301.7 | 311 | 1546 | 43 | 23 | 0
2025-02-18 | Shift_1 | M19 | OP027 | P_A | 480 | 0 | No Downtime | 729 | 698 | 31 | Crack | 44.29 | M | 297.5 | 308.4 | 1505 | 37.2 | 215 | 0
2025-02-18 | Shift_1 | M20 | OP021 | P_A | 480 | 0 | No Downtime | 743 | 711 | 32 | Dimension Error | 55.39 | L | 302.6 | 312.3 | 1554 | 42 | 58 | 0
2025-02-18 | Shift_2 | M01 | OP020 | P_B | 480 | 40 | Unspecified | 684 | 650 | 34 | Surface Defect | 47.89 | L | 296.8 | 308 | 1510 | 39.4 | 29 | 0
2025-02-18 | Shift_2 | M02 | OP002 | P_C | 480 | 0 | No Downtime | 713 | 687 | 26 | Crack | 47.16 | L | 300.1 | 311.4 | 1604 | 35 | 191 | 0
2025-02-18 | Shift_2 | M03 | OP014 | P_E | 480 | 0 | No Downtime | 686 | 670 | 16 | Surface Defect | 57.39 | L | 297.4 | 308.2 | 1419 | 50 | 52 | 0
2025-02-18 | Shift_2 | M04 | OP023 | P_C | 480 | 32 | Setup | 643 | 635 | 8 | Surface Defect | 49.57 | L | 298.2 | 308.8 | 1540 | 87 | 32 | 0
2025-02-18 | Shift_2 | M05 | OP014 | P_E | 480 | 31 | Maintenance | 649 | 617 | 32 | Surface Defect | 50.71 | M | 297.5 | 309.5 | 1553 | 42.4 | 60 | 0
2025-02-18 | Shift_2 | M06 | OP009 | P_B | 480 | 0 | No Downtime | 662 | 648 | 14 | Crack | 54.86 | L | 302.5 | 311.5 | 1521 | 44.1 | 37 | 0
2025-02-18 | Shift_2 | M07 | OP019 | P_C | 480 | 28 | Unspecified | 692 | 673 | 19 | Surface Defect | 50.06 | L | 298.8 | 310 | 1403 | 45.6 | 185 | 0
2025-02-18 | Shift_2 | M08 | OP005 | P_E | 480 | 0 | No Downtime | 813 | 802 | 11 | Dimension Error | 48.07 | M | 295.3 | 305.8 | 1589 | 36.2 | 184 | 0
2025-02-18 | Shift_2 | M09 | OP040 | P_C | 480 | 0 | No Downtime | 662 | 647 | 15 | Dimension Error | 51.94 | L | 296.7 | 308.1 | 1450 | 40.9 | 195 | 0
2025-02-18 | Shift_2 | M10 | OP012 | P_A | 480 | 0 | No Downtime | 762 | 753 | 9 | Surface Defect | 40.16 | L | 298.9 | 310 | 1633 | 31.2 | 76 | 0
2025-02-18 | Shift_2 | M11 | OP004 | P_A | 480 | 0 | No Downtime | 733 | 704 | 29 | Crack | 49.78 | L | 303.1 | 312.4 | 1407 | 41.2 | 107 | 0
2025-02-18 | Shift_2 | M12 | OP003 | P_E | 480 | 20 | Maintenance | 724 | 688 | 36 | Dimension Error | 45.42 | M | 296.8 | 307.5 | 1516 | 36.7 | 135 | 0
2025-02-18 | Shift_2 | M13 | OP016 | P_A | 480 | 0 | No Downtime | 629 | 593 | 36 | Dimension Error | 59.36 | M | 302.2 | 310.9 | 1302 | 53.4 | 58 | 0
2025-02-18 | Shift_2 | M14 | OP024 | P_D | 480 | 0 | No Downtime | 668 | 651 | 17 | Dimension Error | 50.89 | L | 303.9 | 313.2 | 1481 | 44.1 | 197 | 0
2025-02-18 | Shift_2 | M15 | OP004 | P_A | 480 | 14 | Setup | 838 | 798 | 40 | Crack | 53.74 | M | 299.8 | 311.3 | 1517 | 41.2 | 105 | 0
2025-02-18 | Shift_2 | M16 | OP039 | P_A | 480 | 0 | No Downtime | 636 | 608 | 28 | Dimension Error | 30.59 | M | 301.9 | 310.9 | 2305 | 16.1 | 42 | 0
2025-02-18 | Shift_2 | M17 | OP034 | P_D | 480 | 0 | No Downtime | 776 | 731 | 45 | Crack | 48.24 | L | 301.9 | 309.7 | 1424 | 42.8 | 140 | 0
2025-02-18 | Shift_2 | M18 | OP018 | P_E | 480 | 12 | Setup | 673 | 641 | 32 | Crack | 47.86 | L | 298 | 308.2 | 1459 | 42.1 | 146 | 0
2025-02-18 | Shift_2 | M19 | OP015 | P_A | 480 | 0 | No Downtime | 629 | 600 | 29 | Surface Defect | 50.18 | L | 301.9 | 310.9 | 1486 | 40.3 | 6 | 0
2025-02-18 | Shift_2 | M20 | OP031 | P_C | 480 | 0 | No Downtime | 805 | 792 | 13 | Surface Defect | 56.2 | L | 295.7 | 306.2 | 1464 | 46.2 | 92 | 0
2025-02-18 | Shift_3 | M01 | OP013 | P_E | 480 | 0 | No Downtime | 729 | 719 | 10 | Crack | 44.79 | L | 300 | 311.5 | 1666 | 32 | 128 | 0
2025-02-18 | Shift_3 | M02 | OP015 | P_A | 480 | 51 | Material Shortage | 611 | 600 | 11 | Scratch | 41.64 | L | 299.5 | 310 | 1594 | 35.1 | 54 | 0
2025-02-18 | Shift_3 | M03 | OP009 | P_E | 480 | 44 | Maintenance | 641 | 604 | 37 | Surface Defect | 43.09 | M | 297.6 | 308.3 | 1538 | 40.2 | 0 | 0
2025-02-18 | Shift_3 | M04 | OP020 | P_C | 480 | 9 | Maintenance | 718 | 687 | 31 | Surface Defect | 58.88 | L | 300.8 | 311.4 | 1536 | 40.9 | 22 | 0
2025-02-18 | Shift_3 | M05 | OP005 | P_C | 480 | 0 | No Downtime | 610 | 589 | 21 | Scratch | 43.45 | M | 300.7 | 311.7 | 1701 | 30.8 | 44 | 0
2025-02-18 | Shift_3 | M06 | OP014 | P_C | 480 | 53 | Maintenance | 582 | 550 | 32 | Surface Defect | 60.93 | L | 298.7 | 309.6 | 1442 | 55.6 | 194 | 0
2025-02-18 | Shift_3 | M07 | OP032 | P_A | 480 | 59 | Unspecified | 621 | 610 | 11 | Scratch | 42.39 | L | 297.7 | 308.4 | 1510 | 38.6 | 72 | 0
2025-02-18 | Shift_3 | M08 | OP016 | P_C | 480 | 0 | No Downtime | 763 | 718 | 45 | Crack | 53.45 | L | 298.2 | 309.4 | 1443 | 45.4 | 187 | 0
2025-02-18 | Shift_3 | M09 | OP020 | P_C | 480 | 0 | No Downtime | 694 | 685 | 9 | Dimension Error | 51.16 | M | 299.8 | 309.3 | 1470 | 42.7 | 119 | 0
2025-02-18 | Shift_3 | M10 | OP028 | P_A | 480 | 0 | No Downtime | 713 | 672 | 41 | Dimension Error | 49.4 | M | 300.2 | 309.7 | 1413 | 43 | 137 | 0
2025-02-18 | Shift_3 | M11 | OP010 | P_C | 480 | 0 | No Downtime | 664 | 639 | 25 | Dimension Error | 56.35 | L | 300.5 | 309.7 | 1580 | 42.8 | 196 | 0
2025-02-18 | Shift_3 | M11 | OP010 | P_C | 480 | 0 | No Downtime | 664 | 639 | 25 | Dimension Error | 56.35 | L | 300.5 | 309.7 | 1580 | 42.8 | 196 | 0
2025-02-18 | Shift_3 | M12 | OP020 | P_D | 480 | 59 | Breakdown | 702 | 630 | 72 | Scratch | 50.22 | L | 302.2 | 310.6 | 1334 | 53.2 | 159 | 1
2025-02-18 | Shift_3 | M13 | OP039 | P_D | 480 | 0 | No Downtime | 752 | 727 | 25 | Crack | 53.92 | M | 301.9 | 311 | 1384 | 47.4 | 121 | 0
2025-02-18 | Shift_3 | M14 | OP025 | P_E | 480 | 44 | Setup | 654 | 629 | 25 | Crack | 43.14 | H | 302.1 | 311.2 | 1598 | 37.9 | 148 | 0
2025-02-18 | Shift_3 | M15 | OP002 | P_E | 480 | 28 | Material Shortage | 754 | 712 | 42 | Scratch | 45.69 | M | 299 | 310.6 | 1587 | 34.2 | 141 | 0
2025-02-18 | Shift_3 | M16 | OP023 | P_D | 480 | 28 | Material Shortage | 672 | 646 | 26 | Surface Defect | 43.86 | M | 302.2 | 311.2 | 1561 | 34.9 | 106 | 0
2025-02-18 | Shift_3 | M17 | OP014 | P_A | 480 | 0 | No Downtime | 673 | 633 | 40 | Crack | 48.74 | H | 302.2 | 311.6 | 1594 | 36.8 | 82 | 0
2025-02-18 | Shift_3 | M18 | OP018 | P_B | 480 | 10 | Maintenance | 814 | 772 | 42 | Crack | 40.91 | L | 302.7 | 312.4 | 1954 | 24.8 | 13 | 0
2025-02-18 | Shift_3 | M19 | OP035 | P_D | 480 | 9 | Setup | 647 | 626 | 21 | Dimension Error | 45.5 | H | 303.8 | 312.9 | 1570 | 35.8 | 147 | 0
2025-02-18 | Shift_3 | M20 | OP009 | P_C | 480 | 0 | No Downtime | 679 | 642 | 37 | Crack | 44.3 | M | 302.4 | 311.9 | 1439 | 36.6 | 212 | 0
2025-02-19 | Shift_1 | M01 | OP009 | P_C | 480 | 19 | Material Shortage | 700 | 680 | 20 | Dimension Error | 43.69 | L | 303.8 | 312.9 | 1573 | 34.6 | 14 | 0
2025-02-19 | Shift_1 | M02 | OP040 | P_C | 480 | 0 | No Downtime | 659 | 628 | 31 | Scratch | 40.96 | L | 298.5 | 309.6 | 1861 | 26.9 | 130 | 0
2025-02-19 | Shift_1 | M03 | OP022 | P_E | 480 | 0 | No Downtime | 782 | 738 | 44 | Surface Defect | 47.57 | L | 297.8 | 307.2 | 1498 | 38.1 | 188 | 0
2025-02-19 | Shift_1 | M04 | OP007 | P_E | 480 | 59 | Maintenance | 651 | 632 | 19 | Crack | 31.15 | L | 300 | 309 | 2174 | 16.9 | 112 | 0
2025-02-19 | Shift_1 | M05 | OP005 | P_B | 480 | 28 | Material Shortage | 777 | 739 | 38 | Scratch | 46.51 | M | 304.1 | 313.2 | 1410 | 42.4 | 155 | 0
2025-02-19 | Shift_1 | M06 | OP032 | P_E | 480 | 0 | No Downtime | 707 | 684 | 23 | Scratch | 55.57 | H | 297.9 | 309.1 | 1435 | 44.7 | 8 | 0
2025-02-19 | Shift_1 | M07 | OP013 | P_D | 480 | 18 | Setup | 766 | 753 | 13 | Crack | 61.78 | L | 303.4 | 312.9 | 1389 | 54.1 | 109 | 0
2025-02-19 | Shift_1 | M08 | OP003 | P_A | 480 | 0 | No Downtime | 796 | 754 | 42 | Crack | 43.71 | L | 298.9 | 310.1 | 1510 | 38 | 52 | 0
2025-02-19 | Shift_1 | M09 | OP003 | P_A | 480 | 32 | Maintenance | 741 | 726 | 15 | Scratch | 46.85 | L | 300.1 | 311.4 | 1430 | 40.9 | 93 | 0
2025-02-19 | Shift_1 | M10 | OP023 | P_B | 480 | 0 | No Downtime | 662 | 627 | 35 | Crack | 66.18 | L | 297.4 | 308.4 | 1371 | 57.4 | 52 | 0
2025-02-19 | Shift_1 | M11 | OP031 | P_C | 480 | 0 | No Downtime | 847 | 826 | 21 | Dimension Error | 38.83 | L | 301 | 311 | 1804 | 25.8 | 174 | 0
2025-02-19 | Shift_1 | M12 | OP015 | P_A | 480 | 0 | No Downtime | 622 | 592 | 30 | Crack | 55.81 | L | 297.1 | 307.9 | 1342 | 49.1 | 179 | 0
2025-02-19 | Shift_1 | M13 | OP020 | P_A | 480 | 0 | No Downtime | 595 | 573 | 22 | Dimension Error | 67.19 | M | 297.4 | 308.9 | 1348 | 59.1 | 201 | 0
2025-02-19 | Shift_1 | M14 | OP036 | P_D | 480 | 152 | Breakdown | 513 | 423 | 90 | Crack | 27.47 | L | 297.8 | 308.9 | 1871 | 25.6 | 200 | 1
2025-02-19 | Shift_1 | M15 | OP021 | P_D | 480 | 0 | No Downtime | 864 | 834 | 30 | Dimension Error | 44.05 | M | 299.8 | 310.6 | 1574 | 31.8 | 113 | 0
2025-02-19 | Shift_1 | M16 | OP038 | P_E | 480 | 0 | No Downtime | 601 | 575 | 26 | Dimension Error | 60.56 | L | 299.6 | 310.2 | 1469 | 47 | 15 | 0
2025-02-19 | Shift_1 | M17 | OP037 | P_B | 480 | 30 | Setup | 696 | 665 | 31 | Crack | 46.11 | L | 301.8 | 310 | 1493 | 40.3 | 185 | 0
2025-02-19 | Shift_1 | M18 | OP033 | P_B | 480 | 0 | No Downtime | 744 | 704 | 40 | Scratch | 54.28 | M | 300.5 | 311.5 | 1378 | 48.2 | 82 | 0
2025-02-19 | Shift_1 | M19 | OP025 | P_D | 480 | 86 | Breakdown | 709 | 576 | 133 | Dimension Error | 20.4 | M | 302.6 | 310.2 | 2676 | 10.8 | 84 | 1
2025-02-19 | Shift_1 | M20 | OP032 | P_B | 480 | 16 | Material Shortage | 666 | 657 | 9 | Dimension Error | 53.4 | L | 302.4 | 311.8 | 1416 | 46.1 | 202 | 0
2025-02-19 | Shift_2 | M01 | OP035 | P_C | 480 | 10 | Setup | 708 | 689 | 19 | Crack | 51.06 | M | 300.9 | 310.7 | 1485 | 41 | 181 | 0
2025-02-19 | Shift_2 | M02 | OP015 | P_B | 480 | 0 | No Downtime | 812 | 766 | 46 | Crack | 43.39 | M | 301.3 | 310.4 | 1635 | 32.5 | 110 | 0
2025-02-19 | Shift_2 | M03 | OP029 | P_C | 480 | 0 | No Downtime | 626 | 611 | 15 | Crack | 43.22 | L | 303.9 | 313.2 | 1499 | 37.4 | 7 | 0
2025-02-19 | Shift_2 | M04 | OP005 | P_B | 480 | 0 | No Downtime | 576 | 565 | 11 | Dimension Error | 40.58 | L | 300.2 | 309.4 | 1981 | 21.4 | 44 | 0
2025-02-19 | Shift_2 | M05 | OP021 | P_A | 480 | 0 | No Downtime | 726 | 683 | 43 | Crack | 44.3 | L | 298.8 | 308.9 | 1402 | 37.9 | 2 | 0
2025-02-19 | Shift_2 | M06 | OP008 | P_C | 480 | 0 | No Downtime | 745 | 704 | 41 | Crack | 47.07 | L | 297.1 | 308.1 | 1446 | 36.6 | 227 | 0
2025-02-19 | Shift_2 | M07 | OP038 | P_D | 480 | 0 | No Downtime | 765 | 750 | 15 | Surface Defect | 37.22 | M | 299.5 | 309.3 | 1902 | 24 | 151 | 0
2025-02-19 | Shift_2 | M08 | OP016 | P_A | 480 | 0 | No Downtime | 771 | 726 | 45 | Scratch | 27.63 | L | 304.3 | 313.5 | 2643 | 12.7 | 21 | 0
2025-02-19 | Shift_2 | M09 | OP026 | P_C | 480 | 9 | Setup | 664 | 630 | 34 | Scratch | 35.57 | L | 299.9 | 309.5 | 2008 | 20.4 | 165 | 0
2025-02-19 | Shift_2 | M10 | OP020 | P_B | 480 | 0 | No Downtime | 734 | 697 | 37 | Crack | 53.96 | M | 300.9 | 310.8 | 1402 | 48.1 | 22 | 0
2025-02-19 | Shift_2 | M11 | OP028 | P_D | 480 | 0 | No Downtime | 666 | 633 | 33 | Scratch | 41.61 | L | 297.1 | 308.4 | 1693 | 29.5 | 100 | 0
2025-02-19 | Shift_2 | M12 | OP002 | P_A | 480 | 0 | No Downtime | 669 | 654 | 15 | Scratch | 46.06 | M | 298.1 | 308.9 | 1417 | 39.2 | 65 | 0
2025-02-19 | Shift_2 | M13 | OP013 | P_C | 480 | 0 | No Downtime | 681 | 655 | 26 | Scratch | 57.55 | L | 299.2 | 308.4 | 1393 | 48.4 | 35 | 0
2025-02-19 | Shift_2 | M14 | OP022 | P_A | 480 | 91 | Maintenance | 487 | 443 | 44 | Scratch | 31.7 | L | 299.6 | 310.7 | 1922 | 23.3 | 205 | 1
2025-02-19 | Shift_2 | M15 | OP023 | P_B | 480 | 0 | No Downtime | 685 | 657 | 28 | Crack | 58.76 | H | 301.5 | 310.7 | 1394 | 46.7 | 130 | 0
2025-02-19 | Shift_2 | M16 | OP002 | P_C | 480 | 0 | No Downtime | 638 | 617 | 21 | Surface Defect | 57.87 | H | 297.3 | 308.7 | 1438 | 46.2 | 16 | 0
2025-02-19 | Shift_2 | M17 | OP016 | P_C | 480 | 0 | No Downtime | 699 | 689 | 10 | Dimension Error | 43.01 | L | 297.5 | 308.4 | 1747 | 31 | 45 | 0
2025-02-19 | Shift_2 | M18 | OP022 | P_D | 480 | 48 | Setup | 650 | 635 | 15 | Surface Defect | 37.78 | L | 297.7 | 307.1 | 1715 | 30.2 | 0 | 0
2025-02-19 | Shift_2 | M19 | OP038 | P_A | 480 | 0 | No Downtime | 697 | 690 | 7 | Dimension Error | 36.14 | M | 297 | 307.9 | 1882 | 24.2 | 97 | 0
2025-02-19 | Shift_2 | M20 | OP040 | P_A | 480 | 0 | No Downtime | 648 | 629 | 19 | Surface Defect | 55.48 | H | 298.6 | 309.4 | 1439 | 47.1 | 149 | 0
2025-02-19 | Shift_3 | M01 | OP014 | P_C | 480 | 0 | No Downtime | 796 | 761 | 35 | Crack | 53.28 | L | 300.2 | 309.2 | 1430 | 43.4 | 24 | 0
2025-02-19 | Shift_3 | M02 | OP010 | P_B | 480 | 0 | No Downtime | 748 | 739 | 9 | Scratch | 48.45 | M | 298.4 | 308.2 | 1463 | 37.6 | 188 | 0
2025-02-19 | Shift_3 | M03 | OP020 | P_D | 480 | 16 | Material Shortage | 690 | 665 | 25 | Dimension Error | 32.83 | H | 298.2 | 308.3 | 1824 | 24.2 | 49 | 0
2025-02-19 | Shift_3 | M04 | OP016 | P_A | 480 | 39 | Unspecified | 589 | 571 | 18 | Surface Defect | 39.39 | M | 297.6 | 308.5 | 1848 | 23.7 | 37 | 0
2025-02-19 | Shift_3 | M05 | OP016 | P_A | 480 | 8 | Maintenance | 620 | 603 | 17 | Dimension Error | 42.99 | M | 296.7 | 307.7 | 1597 | 32.1 | 114 | 0
2025-02-19 | Shift_3 | M06 | OP014 | P_E | 480 | 47 | Maintenance | 610 | 604 | 6 | Scratch | 41.35 | H | 297.2 | 307.9 | 1450 | 37.2 | 151 | 0
2025-02-19 | Shift_3 | M07 | OP040 | P_A | 480 | 0 | No Downtime | 657 | 630 | 27 | Crack | 61.96 | H | 298.3 | 309.5 | 1427 | 54.3 | 89 | 0
2025-02-19 | Shift_3 | M08 | OP022 | P_B | 480 | 21 | Maintenance | 768 | 757 | 11 | Dimension Error | 43.57 | M | 299.6 | 309.1 | 1560 | 37.1 | 73 | 0
2025-02-19 | Shift_3 | M09 | OP002 | P_D | 480 | 0 | No Downtime | 623 | 600 | 23 | Crack | 34.38 | M | 300.7 | 310.5 | 1863 | 22.2 | 111 | 0
2025-02-19 | Shift_3 | M10 | OP010 | P_A | 480 | 29 | Material Shortage | 718 | 684 | 34 | Crack | 32.46 | L | 298.7 | 309.7 | 1881 | 21.7 | 29 | 0
2025-02-19 | Shift_3 | M11 | OP007 | P_B | 480 | 0 | No Downtime | 711 | 691 | 20 | Scratch | 39.43 | L | 297.2 | 308.6 | 1917 | 24.1 | 54 | 0
2025-02-19 | Shift_3 | M12 | OP003 | P_D | 480 | 32 | Unspecified | 727 | 701 | 26 | Scratch | 45.35 | M | 301.8 | 310.9 | 1346 | 44.6 | 142 | 0
2025-02-19 | Shift_3 | M13 | OP017 | P_C | 480 | 32 | Material Shortage | 742 | 713 | 29 | Scratch | 47.51 | H | 301.9 | 311.2 | 1474 | 41.8 | 18 | 0
2025-02-19 | Shift_3 | M14 | OP025 | P_B | 480 | 0 | No Downtime | 576 | 559 | 17 | Crack | 38.8 | M | 303.8 | 312.6 | 1684 | 29.3 | 167 | 0
2025-02-19 | Shift_3 | M15 | OP023 | P_A | 480 | 0 | No Downtime | 864 | 816 | 48 | Crack | 58.1 | M | 298 | 307.6 | 1508 | 41.8 | 89 | 0
2025-02-19 | Shift_3 | M16 | OP036 | P_C | 480 | 59 | Material Shortage | 587 | 574 | 13 | Surface Defect | 39.55 | M | 300.2 | 310 | 1664 | 30.7 | 179 | 0
2025-02-19 | Shift_3 | M17 | OP031 | P_A | 480 | 0 | No Downtime | 781 | 766 | 15 | Dimension Error | 35.87 | L | 299.3 | 309 | 1786 | 23.5 | 100 | 0
2025-02-19 | Shift_3 | M18 | OP033 | P_C | 480 | 0 | No Downtime | 824 | 781 | 43 | Dimension Error | 63.61 | L | 302.2 | 311.6 | 1416 | 54.1 | 48 | 0
2025-02-19 | Shift_3 | M19 | OP029 | P_B | 480 | 0 | No Downtime | 810 | 762 | 48 | Surface Defect | 41.57 | L | 302 | 310.8 | 1454 | 36.6 | 0 | 0
2025-02-19 | Shift_3 | M20 | OP007 | P_C | 480 | 0 | No Downtime | 825 | 809 | 16 | Dimension Error | 52.22 | L | 301.2 | 310.9 | 1597 | 37.9 | 164 | 0
2025-02-20 | Shift_1 | M01 | OP002 | P_C | 480 | 0 | No Downtime | 771 | 747 | 24 | Dimension Error | 33.49 | H | 301.2 | 310.9 | 1798 | 22.3 | 59 | 0
2025-02-20 | Shift_1 | M02 | OP012 | P_B | 480 | 31 | Material Shortage | 702 | 691 | 11 | Scratch | 42.1 | L | 300.7 | 310.2 | 1493 | 35.9 | 10 | 0
2025-02-20 | Shift_1 | M03 | OP031 | P_D | 480 | 0 | No Downtime | 752 | 726 | 26 | Scratch | 58.96 | M | 300.1 | 309.4 | 1349 | 56.2 | 127 | 0
2025-02-20 | Shift_1 | M04 | OP005 | P_E | 480 | 25 | No Downtime | 689 | 671 | 18 | Surface Defect | 53.89 | L | 299 | 310.4 | 1512 | 38.8 | 109 | 0
2025-02-20 | Shift_1 | M05 | OP026 | P_E | 480 | 23 | Material Shortage | 764 | 732 | 32 | Scratch | 49.24 | L | 298.8 | 308.7 | 1450 | 43.4 | 66 | 0
2025-02-20 | Shift_1 | M06 | OP015 | P_B | 480 | 0 | No Downtime | 799 | 752 | 47 | Dimension Error | 52.63 | M | 302.6 | 311 | 1542 | 39.7 | 141 | 0
2025-02-20 | Shift_1 | M07 | OP033 | P_D | 480 | 23 | Maintenance | 743 | 712 | 31 | Crack | 59.46 | L | 299.9 | 309.6 | 1254 | 61.3 | 124 | 0
2025-02-20 | Shift_1 | M08 | OP022 | P_E | 480 | 0 | No Downtime | 715 | 696 | 19 | Crack | 41.6 | L | 300.5 | 309.3 | 1574 | 33.5 | 101 | 0
2025-02-20 | Shift_1 | M09 | OP040 | P_A | 480 | 0 | No Downtime | 719 | 707 | 12 | Scratch | 51.24 | L | 296.8 | 308 | 1536 | 40.4 | 217 | 0
2025-02-20 | Shift_1 | M10 | OP005 | P_B | 480 | 0 | No Downtime | 770 | 760 | 10 | Surface Defect | 48.42 | M | 303.4 | 312.8 | 1622 | 35.1 | 107 | 0
2025-02-20 | Shift_1 | M11 | OP029 | P_E | 480 | 45 | Maintenance | 640 | 626 | 14 | Scratch | 50.03 | H | 300.2 | 311.5 | 1426 | 44.3 | 73 | 0
2025-02-20 | Shift_1 | M12 | OP006 | P_D | 480 | 41 | Maintenance | 675 | 650 | 25 | Scratch | 56.04 | M | 297.8 | 309.4 | 1226 | 58.7 | 129 | 0
2025-02-20 | Shift_1 | M13 | OP035 | P_C | 480 | 0 | No Downtime | 696 | 662 | 34 | Surface Defect | 52.43 | L | 301.7 | 309.9 | 1607 | 37.7 | 93 | 0
2025-02-20 | Shift_1 | M14 | OP025 | P_C | 480 | 0 | No Downtime | 657 | 637 | 20 | Crack | 54.55 | L | 299.5 | 309.3 | 1442 | 46.2 | 5 | 0
2025-02-20 | Shift_1 | M15 | OP016 | P_C | 480 | 12 | Material Shortage | 774 | 759 | 15 | Crack | 41.52 | M | 301.3 | 311.1 | 1834 | 25.4 | 22 | 0
2025-02-20 | Shift_1 | M16 | OP037 | P_E | 480 | 0 | No Downtime | 619 | 606 | 13 | Scratch | 40.88 | L | 300 | 310.2 | 1760 | 26.9 | 193 | 0
2025-02-20 | Shift_1 | M17 | OP010 | P_D | 480 | 37 | No Downtime | 711 | 672 | 39 | Scratch | 45.7 | L | 298 | 308.2 | 1514 | 37.9 | 9 | 0
2025-02-20 | Shift_1 | M18 | OP020 | P_D | 480 | 33 | Setup | 647 | 618 | 29 | Dimension Error | 41.85 | L | 300.6 | 310 | 1505 | 35.9 | 95 | 0
2025-02-20 | Shift_1 | M19 | OP034 | P_A | 480 | 0 | No Downtime | 798 | 789 | 9 | Dimension Error | 44.99 | L | 299.3 | 308.6 | 1433 | 37.7 | 42 | 0
2025-02-20 | Shift_1 | M20 | OP023 | P_D | 480 | 0 | No Downtime | 669 | 653 | 16 | Surface Defect | 55.46 | L | 302.8 | 312.5 | 1462 | 43.4 | 68 | 0
2025-02-20 | Shift_2 | M01 | OP033 | P_B | 480 | 39 | Maintenance | 657 | 643 | 14 | Dimension Error | 46.23 | L | 298.7 | 309.8 | 1394 | 40.3 | 11 | 0
2025-02-20 | Shift_2 | M02 | OP019 | P_E | 480 | 0 | No Downtime | 576 | 553 | 23 | Scratch | 47.83 | L | 302 | 309.8 | 1480 | 40 | 199 | 0
2025-02-20 | Shift_2 | M03 | OP034 | P_D | 480 | 37 | Breakdown | 614 | 535 | 79 | Crack | 61.02 | L | 302.4 | 310.2 | 1346 | 62.4 | 106 | 1
2025-02-20 | Shift_2 | M04 | OP035 | P_A | 480 | 0 | No Downtime | 706 | 682 | 24 | Crack | 39.33 | L | 297.4 | 308.3 | 1854 | 21.8 | 24 | 0
2025-02-20 | Shift_2 | M05 | OP037 | P_A | 480 | 0 | No Downtime | 603 | 591 | 12 | Dimension Error | 57.55 | L | 298.2 | 307.9 | 1429 | 49.4 | 141 | 0
2025-02-20 | Shift_2 | M06 | OP006 | P_E | 480 | 0 | No Downtime | 750 | 737 | 13 | Scratch | 48.28 | M | 300.7 | 311.3 | 1562 | 37.1 | 58 | 0
2025-02-20 | Shift_2 | M07 | OP032 | P_D | 480 | 0 | No Downtime | 658 | 628 | 30 | Scratch | 49.83 | M | 303.9 | 313 | 1620 | 36.6 | 80 | 0
2025-02-20 | Shift_2 | M08 | OP034 | P_A | 480 | 52 | Maintenance | 673 | 643 | 30 | Scratch | 45.64 | L | 299 | 310.3 | 1428 | 46.3 | 175 | 0
2025-02-20 | Shift_2 | M09 | OP035 | P_C | 480 | 43 | Material Shortage | 524 | 513 | 11 | Crack | 50.61 | M | 297 | 307.7 | 1261 | 51.1 | 130 | 0
2025-02-20 | Shift_2 | M10 | OP039 | P_A | 480 | 54 | Unspecified | 652 | 616 | 36 | Surface Defect | 34.05 | H | 303.8 | 312.6 | 1811 | 24.9 | 183 | 0
2025-02-20 | Shift_2 | M11 | OP012 | P_C | 480 | 0 | No Downtime | 652 | 622 | 30 | Scratch | 54.33 | L | 298.9 | 310.1 | 1401 | 44.4 | 76 | 0
2025-02-20 | Shift_2 | M12 | OP029 | P_D | 480 | 21 | Material Shortage | 612 | 590 | 22 | Scratch | 45.56 | M | 302.1 | 311.2 | 1616 | 35.1 | 57 | 0
2025-02-20 | Shift_2 | M13 | OP021 | P_C | 480 | 0 | No Downtime | 768 | 727 | 41 | Dimension Error | 52.89 | L | 299.4 | 308.6 | 1492 | 40.5 | 181 | 0
2025-02-20 | Shift_2 | M14 | OP005 | P_E | 480 | 0 | No Downtime | 693 | 662 | 31 | Crack | 49.66 | M | 298.5 | 308.3 | 1440 | 43.6 | 5 | 0
2025-02-20 | Shift_2 | M15 | OP034 | P_C | 480 | 42 | Material Shortage | 663 | 654 | 9 | Surface Defect | 46.14 | L | 303.4 | 312.8 | 1513 | 35.8 | 92 | 0
2025-02-20 | Shift_2 | M16 | OP020 | P_D | 480 | 7 | Maintenance | 662 | 637 | 25 | Dimension Error | 58.78 | M | 298 | 308.9 | 1339 | 51.4 | 68 | 0
2025-02-20 | Shift_2 | M17 | OP015 | P_E | 480 | 0 | No Downtime | 663 | 649 | 14 | Dimension Error | 48.28 | M | 302.3 | 310.1 | 1731 | 33.4 | 112 | 0
2025-02-20 | Shift_2 | M18 | OP025 | P_D | 480 | 0 | No Downtime | 614 | 595 | 19 | Surface Defect | 45.11 | M | 297.9 | 307.4 | 1610 | 34.6 | 219 | 0
2025-02-20 | Shift_2 | M19 | OP020 | P_B | 480 | 0 | No Downtime | 800 | 763 | 37 | Dimension Error | 34.44 | H | 299.5 | 309.2 | 1872 | 22.6 | 162 | 0
2025-02-20 | Shift_2 | M20 | OP024 | P_D | 480 | 21 | Unspecified | 715 | 674 | 41 | Surface Defect | 55.25 | M | 298.3 | 308.4 | 1486 | 44.2 | 196 | 0
2025-02-20 | Shift_3 | M01 | OP030 | P_A | 480 | 51 | Setup | 589 | 563 | 26 | Crack | 33.61 | L | 301.3 | 310.9 | 1760 | 23.9 | 76 | 0
2025-02-20 | Shift_3 | M02 | OP020 | P_A | 480 | 70 | Maintenance | 635 | 547 | 88 | Crack | 53.01 | L | 302.4 | 310.3 | 1374 | 51.2 | 163 | 1
2025-02-20 | Shift_3 | M03 | OP015 | P_D | 480 | 0 | No Downtime | 694 | 679 | 15 | Crack | 54.08 | L | 296.9 | 308 | 1658 | 41 | 74 | 0
2025-02-20 | Shift_3 | M04 | OP029 | P_C | 480 | 40 | Setup | 601 | 582 | 19 | Surface Defect | 63.94 | L | 298.8 | 309.7 | 1424 | 49.6 | 129 | 0
2025-02-20 | Shift_3 | M05 | OP032 | P_D | 480 | 0 | No Downtime | 694 | 661 | 33 | Crack | 52.58 | L | 297.5 | 308.4 | 1511 | 42.8 | 209 | 0
2025-02-20 | Shift_3 | M06 | OP001 | P_B | 480 | 60 | Maintenance | 657 | 649 | 8 | Surface Defect | 43.04 | L | 297.1 | 307.9 | 1507 | 38.3 | 170 | 0
2025-02-20 | Shift_3 | M07 | OP012 | P_D | 480 | 139 | Breakdown | 525 | 422 | 103 | Dimension Error | 19.67 | L | 298.5 | 309.7 | 2617 | 12.1 | 102 | 1
2025-02-20 | Shift_3 | M08 | OP023 | P_B | 480 | 0 | No Downtime | 732 | 706 | 26 | Crack | 49.36 | L | 298.1 | 307.9 | 1502 | 41.8 | 79 | 0
2025-02-20 | Shift_3 | M09 | OP012 | P_A | 480 | 0 | No Downtime | 686 | 672 | 14 | Scratch | 43.7 | M | 297.3 | 308.4 | 1599 | 32.9 | 58 | 0
2025-02-20 | Shift_3 | M10 | OP025 | P_E | 480 | 13 | Setup | 784 | 753 | 31 | Scratch | 41.5 | L | 302.2 | 311 | 1555 | 34.2 | 185 | 0
2025-02-20 | Shift_3 | M11 | OP038 | P_D | 480 | 0 | No Downtime | 789 | 765 | 24 | Scratch | 46.16 | L | 297.4 | 309.4 | 1620 | 35.4 | 51 | 0
2025-02-20 | Shift_3 | M12 | OP026 | P_A | 480 | 23 | Maintenance | 694 | 680 | 14 | Surface Defect | 31.67 | H | 298.4 | 307.9 | 1948 | 21.4 | 136 | 0
2025-02-20 | Shift_3 | M13 | OP037 | P_C | 480 | 18 | Maintenance | 753 | 721 | 32 | Scratch | 53.41 | L | 302.2 | 311.2 | 1381 | 49.4 | 207 | 0
2025-02-20 | Shift_3 | M14 | OP012 | P_A | 480 | 0 | No Downtime | 761 | 730 | 31 | Surface Defect | 47.68 | M | 298.3 | 309 | 1505 | 41.3 | 93 | 0
2025-02-20 | Shift_3 | M15 | OP004 | P_A | 480 | 0 | No Downtime | 864 | 822 | 42 | Scratch | 42.56 | L | 300.7 | 310.8 | 1754 | 27.7 | 84 | 0
2025-02-20 | Shift_3 | M16 | OP027 | P_A | 480 | 30 | Maintenance | 592 | 562 | 30 | Dimension Error | 41.37 | L | 297.1 | 307.8 | 1477 | 36.6 | 177 | 0
2025-02-20 | Shift_3 | M17 | OP024 | P_B | 480 | 0 | No Downtime | 703 | 675 | 28 | Crack | 39.78 | M | 299.9 | 310.4 | 1820 | 26.6 | 175 | 0
2025-02-20 | Shift_3 | M18 | OP005 | P_B | 480 | 34 | Setup | 713 | 698 | 15 | Dimension Error | 43.38 | L | 299.4 | 309.2 | 1552 | 37.4 | 37 | 0
2025-02-20 | Shift_3 | M19 | OP025 | P_E | 480 | 0 | No Downtime | 864 | 835 | 29 | Surface Defect | 48.74 | L | 297.9 | 309 | 1532 | 37.6 | 47 | 0
2025-02-20 | Shift_3 | M20 | OP010 | P_D | 480 | 0 | No Downtime | 731 | 703 | 28 | Crack | 53.94 | L | 303.9 | 312.9 | 1526 | 42.5 | 194 | 0
2025-02-21 | Shift_1 | M01 | OP021 | P_B | 480 | 57 | Material Shortage | 616 | 608 | 8 | Dimension Error | 48.14 | L | 297.6 | 308.3 | 1523 | 39.5 | 137 | 0
2025-02-21 | Shift_1 | M02 | OP016 | P_E | 480 | 54 | Setup | 606 | 572 | 34 | Surface Defect |  | L | 299.9 | 309.4 | 1363 | 60.9 | 57 | 0
2025-02-21 | Shift_1 | M03 | OP023 | P_B | 480 | 16 | Setup | 657 | 625 | 32 | Crack | 41.55 | L | 302.1 | 310.5 | 1559 | 36 | 124 | 0
2025-02-21 | Shift_1 | M04 | OP029 | P_E | 480 | 6 | Maintenance | 738 | 714 | 24 | Scratch | 55.38 | L | 304.1 | 313.3 | 1470 | 39.9 | 70 | 0
2025-02-21 | Shift_1 | M05 | OP021 | P_A | 480 | 0 | No Downtime | 814 | 802 | 12 | Dimension Error | 51.9 | L | 297.4 | 308.3 | 1493 | 41.2 | 43 | 0
2025-02-21 | Shift_1 | M06 | OP025 | P_D | 480 | 53 | Unspecified | 636 | 620 | 16 | Scratch | 48.79 | M | 300.2 | 311.6 | 1465 | 41.4 | 78 | 0
2025-02-21 | Shift_1 | M07 | OP032 | P_A | 480 | 44 | Setup | 692 | 679 | 13 | Dimension Error | 45.58 | M | 303.7 | 312.9 | 1406 | 41.9 | 48 | 0
2025-02-21 | Shift_1 | M08 | OP040 | P_E | 480 | 46 | Unspecified | 749 | 715 | 34 | Dimension Error | 44.29 | M | 297.7 | 309 | 1433 | 41.8 | 16 | 0
2025-02-21 | Shift_1 | M09 | OP024 | P_E | 480 | 7 | Setup | 688 | 675 | 13 | Crack | 49.23 | M | 297.6 | 308.5 | 1466 | 39.7 | 34 | 0
2025-02-21 | Shift_1 | M10 | OP026 | P_A | 480 | 18 | Maintenance | 694 | 662 | 32 | Surface Defect | 49.87 | L | 300.4 | 309.3 | 1525 | 39.6 | 202 | 0
2025-02-21 | Shift_1 | M11 | OP040 | P_D | 480 | 58 | Setup | 659 | 637 | 22 | Surface Defect | 59.25 | M | 299.6 | 309.4 | 1283 | 62.1 | 83 | 0
2025-02-21 | Shift_1 | M12 | OP029 | P_E | 480 | 0 | No Downtime | 660 | 623 | 37 | Crack | 46.53 | M | 303 | 311.1 | 1526 | 37.3 | 176 | 0
2025-02-21 | Shift_1 | M13 | OP004 | P_B | 480 | 0 | No Downtime | 677 | 641 | 36 | Scratch | 58.32 | L | 302.4 | 312 | 1457 | 45.5 | 206 | 0
2025-02-21 | Shift_1 | M14 | OP033 | P_C | 480 | 127 | Maintenance | 549 | 466 | 83 | Crack | 42.93 | L | 302.7 | 312.4 | 1477 | 46.3 | 251 | 1
2025-02-21 | Shift_1 | M15 | OP033 | P_D | 480 | 47 | Setup | 691 | 654 | 37 | Crack | 43.3 | L | 297.5 | 308.6 | 1546 | 33.8 | 139 | 0
2025-02-21 | Shift_1 | M16 | OP020 | P_B | 480 | 0 | No Downtime | 609 | 600 | 9 | Scratch | 57.32 | L | 302.2 | 311 | 1463 | 46.8 | 150 | 0
2025-02-21 | Shift_1 | M17 | OP015 | P_A | 480 | 0 | No Downtime | 644 | 612 | 32 | Crack | 52.28 | H | 302.7 | 312 | 1484 | 41.5 | 65 | 0
2025-02-21 | Shift_1 | M18 | OP040 | P_A | 480 | 0 | No Downtime | 763 | 719 | 44 | Surface Defect | 59.63 | M | 300.1 | 311.6 | 1433 | 51.4 | 76 | 0
2025-02-21 | Shift_1 | M19 | OP007 | P_B | 480 | 0 | No Downtime | 743 | 723 | 20 | Dimension Error | 50.04 | L | 302.8 | 310.8 | 1516 | 39.5 | 23 | 0
2025-02-21 | Shift_1 | M20 | OP022 | P_A | 480 | 27 | Maintenance | 705 | 689 | 16 | Scratch | 33.09 | L | 302.2 | 311.4 | 1987 | 19.9 | 200 | 0
2025-02-21 | Shift_2 | M01 | OP021 | P_B | 480 | 0 | No Downtime | 767 | 751 | 16 | Dimension Error | 35.14 | L | 303.3 | 312.5 | 1968 | 20.6 | 130 | 0
2025-02-21 | Shift_2 | M02 | OP020 | P_E | 480 | 21 | Material Shortage | 678 | 645 | 33 | Scratch | 60.81 | M | 300.1 | 309.6 | 1376 | 52.1 | 147 | 0
2025-02-21 | Shift_2 | M03 | OP019 | P_A | 480 | 38 | Setup | 640 | 621 | 19 | Dimension Error | 48.64 | H | 300 | 309.7 | 1529 | 42.4 | 107 | 0
2025-02-21 | Shift_2 | M04 | OP032 | P_A | 480 | 163 | Maintenance | 468 | 424 | 44 | Scratch | 43.62 | H | 298.8 | 309.9 | 1439 | 45.2 | 40 | 1
2025-02-21 | Shift_2 | M05 | OP038 | P_A | 480 | 0 | No Downtime | 605 | 581 | 24 | Scratch | 42.97 | M | 302.3 | 311.7 | 1640 | 31.5 | 199 | 0
2025-02-21 | Shift_2 | M06 | OP010 | P_B | 480 | 41 | Maintenance | 706 | 679 | 27 | Crack | 52.29 | L | 299.3 | 310.6 | 1443 | 45.7 | 97 | 0
2025-02-21 | Shift_2 | M07 | OP039 | P_C | 480 | 0 | No Downtime | 724 | 689 | 35 | Surface Defect | 30.52 | L | 301.4 | 310.6 | 2137 | 18 | 99 | 0
2025-02-21 | Shift_2 | M08 | OP021 | P_D | 480 | 0 | No Downtime | 839 | 790 | 49 | Surface Defect | 47.04 | H | 297.3 | 308.8 | 1419 | 42.4 | 139 | 0
2025-02-21 | Shift_2 | M09 | OP015 | P_A | 480 | 40 | Maintenance | 556 | 546 | 10 | Dimension Error | 45.62 | M | 302.1 | 311.1 | 1605 | 37.6 | 171 | 0
2025-02-21 | Shift_2 | M10 | OP037 | P_B | 480 | 16 | Setup | 777 | 740 | 37 | Crack | 49.9 | H | 296.3 | 307.2 | 1424 | 42 | 196 | 0
2025-02-21 | Shift_2 | M11 | OP034 | P_B | 480 | 0 | No Downtime | 772 | 742 | 30 | Crack | 53.93 | L | 299.1 | 310.2 | 1496 | 45 | 104 | 0
2025-02-21 | Shift_2 | M12 | OP032 | P_C | 480 | 15 | Unspecified | 765 | 747 | 18 | Crack | 51.14 | L | 297 | 307.6 | 1513 | 42.4 | 124 | 0
2025-02-21 | Shift_2 | M13 | OP019 | P_A | 480 | 0 | No Downtime | 576 | 555 | 21 | Dimension Error | 42.41 | L | 299 | 308.9 | 1615 | 30.6 | 14 | 0
2025-02-21 | Shift_2 | M14 | OP013 | P_C | 480 | 54 | Setup | 680 | 650 | 30 | Dimension Error | 39.38 | L | 301.5 | 310.7 | 1568 | 33.1 | 38 | 0
2025-02-21 | Shift_2 | M15 | OP018 | P_D | 480 | 33 | Material Shortage | 779 | 767 | 12 | Surface Defect | 55.39 | M | 299.2 | 308.8 | 1314 | 52.5 | 193 | 0
2025-02-21 | Shift_2 | M16 | OP022 | P_E | 480 | 0 | No Downtime | 632 | 604 | 28 | Crack | 44.76 | M | 297.3 | 308.3 | 1301 | 39.6 | 5 | 0
2025-02-21 | Shift_2 | M17 | OP015 | P_E | 480 | 0 | No Downtime | 604 | 576 | 28 | Surface Defect | 51.16 | M | 298.4 | 309.5 | 1344 | 45.3 | 122 | 0
2025-02-21 | Shift_2 | M18 | OP015 | P_C | 480 | 0 | No Downtime | 702 | 663 | 39 | Scratch | 33.53 | M | 301 | 310.9 | 1910 | 21.9 | 37 | 0
2025-02-21 | Shift_2 | M19 | OP038 | P_B | 480 | 0 | No Downtime | 788 | 773 | 15 | Crack | 52.5 | M | 300.2 | 309.8 | 1394 | 47.4 | 21 | 0
2025-02-21 | Shift_2 | M20 | OP029 | P_C | 480 | 33 | Unspecified | 619 | 611 | 8 | Crack | 49.37 | L | 299.4 | 309.1 | 1432 | 45.4 | 137 | 0
2025-02-21 | Shift_3 | M01 | OP028 | P_D | 480 | 9 | Maintenance | 635 | 608 | 27 | Crack | 50.5 | M | 299.8 | 311.1 | 1498 | 38.1 | 176 | 0
2025-02-21 | Shift_3 | M02 | OP019 | P_C | 480 | 6 | Unspecified | 700 | 661 | 39 | Surface Defect | 42.59 | M | 303.1 | 312.6 | 1567 | 32.9 | 132 | 0
2025-02-21 | Shift_3 | M03 | OP031 | P_B | 480 | 0 | No Downtime | 742 | 701 | 41 | Scratch | 45.1 | L | 298.9 | 310.1 | 1394 | 42.7 | 179 | 0
2025-02-21 | Shift_3 | M04 | OP034 | P_D | 480 | 0 | No Downtime | 762 | 748 | 14 | Dimension Error | 61.27 | L | 301.4 | 310.4 | 1559 | 39.4 | 199 | 0
2025-02-21 | Shift_3 | M05 | OP020 | P_B | 480 | 43 | Maintenance | 711 | 678 | 33 | Surface Defect | 50.19 | L | 300 | 309.1 | 1431 | 45.4 | 90 | 0
2025-02-21 | Shift_3 | M06 | OP033 | P_E | 480 | 41 | Setup | 643 | 609 | 34 | Scratch | 54.25 | L | 297.7 | 308.2 | 1334 | 53 | 156 | 0
2025-02-21 | Shift_3 | M07 | OP005 | P_E | 480 | 0 | No Downtime | 810 | 768 | 42 | Surface Defect | 46.21 | M | 299.2 | 308.5 | 1594 | 35.8 | 160 | 0
2025-02-21 | Shift_3 | M08 | OP020 | P_E | 480 | 16 | Maintenance | 740 | 713 | 27 | Surface Defect | 41.04 | L | 301.1 | 312.3 | 1595 | 31.9 | 134 | 0
2025-02-21 | Shift_3 | M09 | OP026 | P_D | 480 | 60 | Material Shortage | 654 | 619 | 35 | Surface Defect | 42.12 | L | 302.3 | 311.3 | 1652 | 32.8 | 108 | 0
2025-02-21 | Shift_3 | M10 | OP037 | P_E | 480 | 6 | Setup | 713 | 692 | 21 | Scratch | 54.04 | L | 297.4 | 309.2 | 1420 | 45.6 | 193 | 0
2025-02-21 | Shift_3 | M11 | OP007 | P_C | 480 | 13 | Setup | 662 | 646 | 16 | Scratch | 40.93 | L | 300 | 309.2 | 1759 | 27.9 | 5 | 0
2025-02-21 | Shift_3 | M12 | OP033 | P_A | 480 | 0 | No Downtime | 708 | 678 | 30 | Crack | 58.34 | L | 299.3 | 308.7 | 1393 | 54.2 | 80 | 0
2025-02-21 | Shift_3 | M13 | OP007 | P_D | 480 | 43 | Setup | 630 | 596 | 34 | Scratch | 43.29 | M | 298.8 | 309.6 | 1575 | 34.4 | 149 | 0
2025-02-21 | Shift_3 | M14 | OP025 | P_B | 480 | 0 | No Downtime | 658 | 619 | 39 | Dimension Error | 58.5 | L | 298.9 | 310.1 | 1341 | 54.5 | 51 | 0
2025-02-21 | Shift_3 | M15 | OP028 | P_E | 480 | 0 | No Downtime | 777 | 764 | 13 | Scratch | 54.77 | L | 302.2 | 311.6 | 1383 | 44.3 | 72 | 0
2025-02-21 | Shift_3 | M16 | OP031 | P_C | 480 | 0 | No Downtime | 717 | 687 | 30 | Surface Defect | 51.87 | H | 297.2 | 308 | 1435 | 43 | 202 | 0
2025-02-21 | Shift_3 | M17 | OP022 | P_C | 480 | 0 | No Downtime | 672 | 657 | 15 | Surface Defect | 49.27 | L | 301.4 | 310.7 | 1616 | 36.5 | 121 | 0
2025-02-21 | Shift_3 | M18 | OP013 | P_A | 480 | 0 | No Downtime | 763 | 754 | 9 | Scratch | 46.09 | M | 297.7 | 308.9 | 1573 | 35.1 | 9 | 0
2025-02-21 | Shift_3 | M19 | OP017 | P_B | 480 | 0 | No Downtime | 718 | 710 | 8 | Surface Defect | 46.79 | L | 297.5 | 308.5 | 1597 | 36.4 | 112 | 0
2025-02-21 | Shift_3 | M20 | OP011 | P_A | 480 | 0 | No Downtime | 680 | 663 | 17 | Scratch | 59.06 | M | 297.6 | 308.6 | 1389 | 49 | 34 | 0
2025-02-22 | Shift_1 | M01 | OP037 | P_E | 480 | 35 | Maintenance | 722 | 684 | 38 | Scratch | 48.09 | M | 303.7 | 313 | 1469 | 39.9 | 137 | 0
2025-02-22 | Shift_1 | M02 | OP009 | P_E | 480 | 25 | Unspecified | 691 | 667 | 24 | Crack | 45.38 | L | 297.5 | 309.3 | 1623 | 33.4 | 74 | 0
2025-02-22 | Shift_1 | M03 | OP012 | P_C | 480 | 0 | No Downtime | 708 | 677 | 31 | Scratch | 60.57 | L | 304.3 | 313.6 | 1409 | 56 | 19 | 0
2025-02-22 | Shift_1 | M04 | OP027 | P_E | 480 | 0 | No Downtime | 724 | 715 | 9 | Dimension Error | 70.49 | L | 302.2 | 311.1 | 1394 | 53.7 | 140 | 0
2025-02-22 | Shift_1 | M05 | OP034 | P_C | 480 | 0 | No Downtime | 722 | 696 | 26 | Surface Defect | 48.9 | H | 297.4 | 309 | 1468 | 41.4 | 156 | 0
2025-02-22 | Shift_1 | M06 | OP002 | P_C | 480 | 0 | No Downtime | 807 | 777 | 30 | Surface Defect | 54.25 | L | 301.3 | 311.1 | 1303 | 49.2 | 212 | 0
2025-02-22 | Shift_1 | M07 | OP034 | P_D | 480 | 0 | No Downtime | 697 | 688 | 9 | Crack | 56.32 | L | 301.3 | 310.8 | 1381 | 47.9 | 33 | 0
2025-02-22 | Shift_1 | M08 | OP035 | P_C | 480 | 113 | Breakdown | 660 | 579 | 81 | Dimension Error | 52.27 | L | 300.8 | 309.9 | 1312 | 65.3 | 192 | 1
2025-02-22 | Shift_1 | M09 | OP039 | P_D | 480 | 0 | No Downtime | 772 | 731 | 41 | Scratch | 50.04 | M | 299.9 | 309.6 | 1364 | 44.4 | 20 | 0
2025-02-22 | Shift_1 | M10 | OP020 | P_E | 480 | 15 | Unspecified | 756 | 731 | 25 | Crack | 49.67 | M | 300.3 | 309.1 | 1458 | 44.3 | 175 | 0
2025-02-22 | Shift_1 | M11 | OP028 | P_E | 480 | 0 | No Downtime | 780 | 759 | 21 | Surface Defect | 41.69 | L | 301.9 | 310.4 | 1518 | 34.1 | 155 | 0
2025-02-22 | Shift_1 | M12 | OP020 | P_E | 480 | 0 | No Downtime | 686 | 667 | 19 | Dimension Error | 48.37 | L | 302.4 | 311.9 | 1452 | 43.1 | 137 | 0
2025-02-22 | Shift_1 | M13 | OP024 | P_D | 480 | 46 | Maintenance | 627 | 597 | 30 | Surface Defect | 36.55 | M | 298.6 | 309.9 | 1818 | 24.9 | 9 | 0
2025-02-22 | Shift_1 | M14 | OP006 | P_C | 480 | 0 | No Downtime | 820 | 776 | 44 | Crack | 66.19 | M | 303.4 | 312.7 | 1576 | 49.9 | 28 | 0
2025-02-22 | Shift_1 | M15 | OP027 | P_A | 480 | 0 | No Downtime | 843 | 835 | 8 | Crack | 53.47 | L | 301 | 311 | 1582 | 37.5 | 176 | 0
2025-02-22 | Shift_1 | M16 | OP012 | P_A | 480 | 0 | No Downtime | 676 | 636 | 40 | Surface Defect | 53.2 | L | 301.3 | 310.6 | 1376 | 47.6 | 45 | 0
2025-02-22 | Shift_1 | M17 | OP036 | P_E | 480 | 35 | Setup | 707 | 670 | 37 | Surface Defect | 64.44 | L | 301.1 | 310.2 | 1455 | 55.3 | 9 | 0
2025-02-22 | Shift_1 | M18 | OP002 | P_B | 480 | 0 | No Downtime | 702 | 661 | 41 | Dimension Error | 48.72 | L | 298.2 | 308.1 | 1618 | 34.7 | 39 | 0
2025-02-22 | Shift_1 | M19 | OP012 | P_A | 480 | 0 | No Downtime | 808 | 789 | 19 | Scratch | 49.12 | M | 301.6 | 310.6 | 1599 | 36.1 | 208 | 0
2025-02-22 | Shift_1 | M20 | OP015 | P_A | 480 | 21 | Maintenance | 632 | 613 | 19 | Surface Defect | 40.31 | M | 298.2 | 309 | 1694 | 28 | 5 | 0
2025-02-22 | Shift_2 | M01 | OP013 | P_C | 480 | 50 | Setup | 651 | 634 | 17 | Crack | 48.07 | H | 298.8 | 309.8 | 1563 | 38.8 | 65 | 0
2025-02-22 | Shift_2 | M02 | OP018 | P_A | 480 | 0 | No Downtime | 691 | 678 | 13 | Surface Defect | 48.34 | L | 301.8 | 310.2 | 1457 | 40.4 | 213 | 0
2025-02-22 | Shift_2 | M03 | OP010 | P_A | 480 | 0 | No Downtime | 726 | 691 | 35 | Crack | 42.62 | L | 301.2 | 310.7 | 1676 | 32.4 | 98 | 0
2025-02-22 | Shift_2 | M04 | OP031 | P_D | 480 | 0 | No Downtime | 771 | 761 | 10 | Dimension Error | 57.2 | L | 300.7 | 311.7 | 1395 | 43.7 | 215 | 0
2025-02-22 | Shift_2 | M05 | OP037 | P_A | 480 | 0 | No Downtime | 755 | 726 | 29 | Surface Defect | 58.79 | L | 300.6 | 310.7 | 1397 | 53.7 | 80 | 0
2025-02-22 | Shift_2 | M06 | OP011 | P_D | 480 | 0 | No Downtime | 702 | 675 | 27 | Crack | 37.67 | M | 303.8 | 313 | 1789 | 23.5 | 215 | 0
2025-02-22 | Shift_2 | M07 | OP020 | P_C | 480 | 0 | No Downtime | 754 | 717 | 37 | Scratch | 44.29 | M | 298.8 | 309.9 | 1495 | 35.2 | 214 | 0
2025-02-22 | Shift_2 | M08 | OP015 | P_A | 480 | 33 | Setup | 549 | 533 | 16 | Scratch | 43.91 | M | 300 | 309.3 | 1413 | 40.7 | 117 | 0
2025-02-22 | Shift_2 | M09 | OP002 | P_D | 480 | 0 | No Downtime | 687 | 651 | 36 | Crack | 37.18 | L | 302.2 | 311 | 1832 | 23.2 | 70 | 0
2025-02-22 | Shift_2 | M10 | OP040 | P_E | 480 | 0 | No Downtime | 665 | 642 | 23 | Surface Defect | 52.34 | L | 300.9 | 312 | 1441 | 43.8 | 210 | 0
2025-02-22 | Shift_2 | M11 | OP003 | P_A | 480 | 0 | No Downtime | 725 | 688 | 37 | Scratch |  | H | 298.6 | 308.2 | 1555 | 36.8 | 36 | 0
2025-02-22 | Shift_2 | M12 | OP032 | P_B | 480 | 17 | Unspecified | 698 | 674 | 24 | Dimension Error | 49.09 | L | 300.2 | 311.7 | 1553 | 41.3 | 44 | 0
2025-02-22 | Shift_2 | M13 | OP017 | P_B | 480 | 9 | Maintenance | 741 | 703 | 38 | Crack | 63.98 | H | 297.7 | 308.4 | 1418 | 51.9 | 77 | 0
2025-02-22 | Shift_2 | M14 | OP006 | P_B | 480 | 0 | No Downtime | 669 | 632 | 37 | Dimension Error | 40.92 | M | 295.6 | 306.2 | 1584 | 33.6 | 81 | 0
2025-02-22 | Shift_2 | M15 | OP030 | P_C | 480 | 0 | No Downtime | 770 | 727 | 43 | Crack | 56.67 | L | 300.5 | 311.6 | 1447 | 45.4 | 204 | 0
2025-02-22 | Shift_2 | M16 | OP016 | P_C | 480 | 0 | No Downtime | 662 | 629 | 33 | Dimension Error | 46.42 | H | 299 | 310 | 1569 | 34.3 | 132 | 0
2025-02-22 | Shift_2 | M17 | OP038 | P_E | 480 | 17 | Maintenance | 736 | 707 | 29 | Crack | 41.31 | M | 302.4 | 311.1 | 1721 | 30.1 | 210 | 0
2025-02-22 | Shift_2 | M18 | OP002 | P_E | 480 | 10 | Maintenance | 712 | 693 | 19 | Surface Defect | 50.41 | M | 297.6 | 308.6 | 1595 | 36.9 | 25 | 0
2025-02-22 | Shift_2 | M19 | OP016 | P_A | 480 | 39 | Maintenance | 733 | 699 | 34 | Crack | 48.34 | M | 297.4 | 309.4 | 1539 | 42.2 | 134 | 0
2025-02-22 | Shift_2 | M20 | OP002 | P_B | 480 | 0 | No Downtime | 796 | 781 | 15 | Dimension Error | 36.76 | M | 301.1 | 312.4 | 1809 | 25.1 | 126 | 0
2025-02-22 | Shift_3 | M01 | OP006 | P_B | 480 | 0 | No Downtime | 639 | 612 | 27 | Crack | 64.94 | M | 298.3 | 309.3 | 1376 | 57 | 198 | 0
2025-02-22 | Shift_3 | M02 | OP031 | P_A | 480 | 5 | Maintenance | 644 | 608 | 36 | Surface Defect | 37.17 | L | 299.3 | 308.8 | 1772 | 63 | 89 | 0
2025-02-22 | Shift_3 | M03 | OP039 | P_A | 480 | 0 | No Downtime | 632 | 617 | 15 | Surface Defect | 50.23 | M | 299.4 | 310 | 1512 | 43.2 | 47 | 0
2025-02-22 | Shift_3 | M04 | OP036 | P_B | 480 | 0 | No Downtime | 748 | 722 | 26 | Dimension Error | 35.38 | L | 301 | 310.8 | 1975 | 19.7 | 17 | 0
2025-02-22 | Shift_3 | M05 | OP007 | P_B | 480 | 0 | No Downtime | 690 | 658 | 32 | Scratch | 47.91 | M | 298.4 | 309 | 1544 | 38.8 | 97 | 0
2025-02-22 | Shift_3 | M06 | OP006 | P_E | 480 | 0 | No Downtime | 724 | 694 | 30 | Surface Defect | 44.54 | M | 302.2 | 311.7 | 1653 | 31.4 | 2 | 0
2025-02-22 | Shift_3 | M07 | OP006 | P_A | 480 | 51 | Unspecified | 526 | 503 | 23 | Dimension Error | 52.29 | L | 298.9 | 309.8 | 1396 | 49 | 13 | 0
2025-02-22 | Shift_3 | M08 | OP016 | P_B | 480 | 17 | Material Shortage | 708 | 697 | 11 | Scratch | 56.07 | L | 303 | 311.2 | 1382 | 50.5 | 203 | 0
2025-02-22 | Shift_3 | M09 | OP036 | P_E | 480 | 32 | Material Shortage | 723 | 711 | 12 | Scratch | 46.43 | M | 300.7 | 310.6 | 1407 | 42.4 | 218 | 0
2025-02-22 | Shift_3 | M10 | OP031 | P_E | 480 | 0 | No Downtime | 634 | 609 | 25 | Scratch | 31.88 | M | 303.4 | 311.8 | 2133 | 18.3 | 207 | 0
2025-02-22 | Shift_3 | M11 | OP033 | P_A | 480 | 0 | No Downtime | 747 | 717 | 30 | Crack | 39.08 | M | 296.8 | 308.1 | 1843 | 24.2 | 212 | 0
2025-02-22 | Shift_3 | M12 | OP029 | P_B | 480 | 0 | No Downtime | 724 | 704 | 20 | Surface Defect | 55.46 | L | 297.6 | 308.7 | 1552 | 42.3 | 27 | 0
2025-02-22 | Shift_3 | M13 | OP014 | P_E | 480 | 19 | Material Shortage | 668 | 659 | 9 | Dimension Error | 52.99 | M | 298.8 | 309.8 | 1377 | 49.6 | 27 | 0
2025-02-22 | Shift_3 | M14 | OP006 | P_D | 480 | 6 | Unspecified | 610 | 580 | 30 | Dimension Error | 44.84 | L | 298.3 | 308.6 | 1447 | 38.1 | 146 | 0
2025-02-22 | Shift_3 | M15 | OP032 | P_C | 480 | 0 | No Downtime | 694 | 657 | 37 | Crack | 56.89 | M | 297 | 307.9 | 1412 | 47.4 | 112 | 0
2025-02-22 | Shift_3 | M16 | OP030 | P_E | 480 | 40 | Setup | 658 | 641 | 17 | Scratch | 44.68 | L | 303.1 | 312.6 | 1548 | 36.4 | 150 | 0
2025-02-22 | Shift_3 | M17 | OP005 | P_A | 480 | 5 | Material Shortage | 659 | 642 | 17 | Crack | 40.54 | M | 303.1 | 312.5 | 1667 | 30 | 160 | 0
2025-02-22 | Shift_3 | M18 | OP005 | P_C | 480 | 14 | Maintenance | 731 | 718 | 13 | Crack | 50.51 | M | 301.4 | 310.5 | 1563 | 39.9 | 83 | 0
2025-02-22 | Shift_3 | M19 | OP024 | P_B | 480 | 0 | No Downtime | 754 | 739 | 15 | Scratch | 53.97 | L | 296.9 | 307.9 | 1367 | 47.1 | 204 | 0
2025-02-22 | Shift_3 | M20 | OP007 | P_B | 480 | 0 | No Downtime | 681 | 645 | 36 | Scratch | 31.3 | M | 298.2 | 309.3 | 2056 | 18.7 | 144 | 0
2025-02-23 | Shift_1 | M01 | OP033 | P_B | 480 | 6 | Setup | 706 | 669 | 37 | Scratch | 53.34 | M | 301.9 | 310.5 | 1590 | 40.3 | 130 | 0
2025-02-23 | Shift_1 | M02 | OP013 | P_B | 480 | 0 | No Downtime | 681 | 647 | 34 | Dimension Error | 57.98 | L | 302.9 | 312.4 | 1424 | 49.5 | 155 | 0
2025-02-23 | Shift_1 | M03 | OP021 | P_C | 480 | 39 | Unspecified | 705 | 677 | 28 | Surface Defect | 46.86 | L | 299.5 | 309.3 | 1523 | 41.5 | 181 | 0
2025-02-23 | Shift_1 | M04 | OP021 | P_B | 480 | 35 | Setup | 679 | 656 | 23 | Dimension Error | 55.73 | L | 301.2 | 311.1 | 1550 | 39.7 | 20 | 0
2025-02-23 | Shift_1 | M05 | OP009 | P_A | 480 | 0 | No Downtime | 778 | 752 | 26 | Dimension Error | 31.12 | L | 301 | 310.4 | 2204 | 16.6 | 175 | 0
2025-02-23 | Shift_1 | M06 | OP012 | P_E | 480 | 54 | Maintenance | 701 | 694 | 7 | Dimension Error | 45.74 | L | 299 | 310.1 | 1447 | 42.8 | 104 | 0
2025-02-23 | Shift_1 | M07 | OP029 | P_D | 480 | 0 | No Downtime | 717 | 707 | 10 | Crack | 54.04 | H | 300.1 | 309.3 | 1448 | 45.8 | 163 | 0
2025-02-23 | Shift_1 | M08 | OP003 | P_A | 480 | 0 | No Downtime | 807 | 785 | 22 | Crack | 37.95 | L | 299.2 | 308.5 | 1821 | 26.1 | 69 | 0
2025-02-23 | Shift_1 | M09 | OP028 | P_D | 480 | 60 | Material Shortage | 619 | 607 | 12 | Surface Defect | 43 | M | 298.7 | 310.1 | 1644 | 34.1 | 46 | 0
2025-02-23 | Shift_1 | M10 | OP006 | P_C | 480 | 0 | No Downtime | 722 | 698 | 24 | Surface Defect | 60.56 | L | 302.3 | 312 | 1354 | 52.2 | 165 | 0
2025-02-23 | Shift_1 | M11 | OP034 | P_B | 480 | 0 | No Downtime | 751 | 707 | 44 | Scratch | 53.67 | L | 300.9 | 310.3 | 1446 | 44.5 | 135 | 0
2025-02-23 | Shift_1 | M12 | OP021 | P_E | 480 | 0 | No Downtime | 691 | 675 | 16 | Dimension Error | 46.45 | L | 300.6 | 311.5 | 1419 | 38.6 | 31 | 0
2025-02-23 | Shift_1 | M13 | OP023 | P_E | 480 | 19 | Setup | 647 | 628 | 19 | Crack | 58.57 | L | 303.4 | 312.3 | 1287 | 54.8 | 54 | 0
2025-02-23 | Shift_1 | M14 | OP031 | P_D | 480 | 0 | No Downtime | 645 | 630 | 15 | Surface Defect | 48.9 | M | 298.9 | 310.2 | 1603 | 36.1 | 126 | 0
2025-02-23 | Shift_1 | M15 | OP008 | P_B | 480 | 12 | Setup | 627 | 599 | 28 | Scratch | 48.89 | M | 302.3 | 311.7 | 1535 | 38.3 | 5 | 0
2025-02-23 | Shift_1 | M16 | OP014 | P_D | 480 | 54 | Setup | 596 | 581 | 15 | Scratch | 50.83 | M | 297.6 | 307.1 | 1471 | 44.9 | 14 | 0
2025-02-23 | Shift_1 | M17 | OP040 | P_D | 480 | 0 | No Downtime | 788 | 754 | 34 | Dimension Error | 42.2 | H | 300 | 310.1 | 1714 | 28.7 | 55 | 0
2025-02-23 | Shift_1 | M18 | OP028 | P_E | 480 | 0 | No Downtime | 670 | 653 | 17 | Surface Defect | 51.49 | L | 301.2 | 310 | 1618 | 37.6 | 32 | 0
2025-02-23 | Shift_1 | M19 | OP030 | P_A | 480 | 26 | Material Shortage | 715 | 694 | 21 | Dimension Error | 47.26 | M | 298.9 | 309.8 | 1392 | 43.1 | 218 | 0
2025-02-23 | Shift_1 | M20 | OP036 | P_C | 480 | 144 | Breakdown | 572 | 466 | 106 | Crack | 20.4 | M | 303.7 | 312 | 2663 | 11.4 | 71 | 1
2025-02-23 | Shift_2 | M01 | OP038 | P_D | 480 | 0 | No Downtime | 721 | 713 | 8 | Dimension Error | 53.45 | L | 297.6 | 308.6 | 1382 | 47.1 | 11 | 0
2025-02-23 | Shift_2 | M02 | OP040 | P_C | 480 | 0 | No Downtime | 731 | 723 | 8 | Dimension Error | 45.8 | M | 300.9 | 310.8 | 1519 | 34.9 | 73 | 0
2025-02-23 | Shift_2 | M03 | OP032 | P_E | 480 | 0 | No Downtime | 767 | 726 | 41 | Dimension Error | 42.27 | L | 300.3 | 309.6 | 1597 | 31.8 | 73 | 0
2025-02-23 | Shift_2 | M04 | OP040 | P_D | 480 | 0 | No Downtime | 667 | 655 | 12 | Surface Defect | 45.92 | L | 300.3 | 309.2 | 1587 | 31.4 | 43 | 0
2025-02-23 | Shift_2 | M05 | OP026 | P_E | 480 | 0 | No Downtime | 809 | 773 | 36 | Crack | 34.46 | M | 299.1 | 308.7 | 2008 | 20.3 | 178 | 0
2025-02-23 | Shift_2 | M06 | OP025 | P_D | 480 | 0 | No Downtime | 803 | 772 | 31 | Crack | 44.8 | L | 298.2 | 308.9 | 1605 | 32 | 79 | 0
2025-02-23 | Shift_2 | M07 | OP003 | P_C | 480 | 0 | No Downtime | 695 | 679 | 16 | Dimension Error | 55.95 | L | 300.2 | 311.7 | 1493 | 48.3 | 167 | 0
2025-02-23 | Shift_2 | M08 | OP003 | P_C | 480 | 121 | Breakdown | 470 | 432 | 38 | Dimension Error | 49.53 | L | 298.2 | 308.4 | 1310 | 61 | 189 | 1
2025-02-23 | Shift_2 | M09 | OP018 | P_A | 480 | 51 | Material Shortage | 591 | 578 | 13 | Dimension Error | 43.67 | L | 300.9 | 310.5 | 1565 | 35.9 | 81 | 0
2025-02-23 | Shift_2 | M10 | OP015 | P_A | 480 | 19 | Maintenance | 625 | 612 | 13 | Dimension Error | 50.18 | M | 298.3 | 308.5 | 1629 | 37.1 | 170 | 0
2025-02-23 | Shift_2 | M11 | OP015 | P_E | 480 | 26 | Material Shortage | 706 | 692 | 14 | Surface Defect | 53.58 | M | 303.4 | 311.9 | 1510 | 42.2 | 36 | 0
2025-02-23 | Shift_2 | M12 | OP039 | P_D | 480 | 0 | No Downtime | 722 | 688 | 34 | Surface Defect | 45.63 | L | 297.3 | 308.3 | 1538 | 38.5 | 47 | 0
2025-02-23 | Shift_2 | M13 | OP006 | P_B | 480 | 0 | No Downtime | 700 | 686 | 14 | Dimension Error | 48.96 | M | 302.1 | 310 | 1531 | 38 | 161 | 0
2025-02-23 | Shift_2 | M14 | OP020 | P_C | 480 | 0 | No Downtime | 672 | 654 | 18 | Scratch | 36.76 | L | 302.6 | 312.2 | 1695 | 27.1 | 32 | 0
2025-02-23 | Shift_2 | M15 | OP036 | P_C | 480 | 0 | No Downtime | 783 | 740 | 43 | Surface Defect | 56.72 | M | 297 | 308.3 | 1399 | 46.4 | 132 | 0
2025-02-23 | Shift_2 | M16 | OP015 | P_A | 480 | 38 | Maintenance | 581 | 552 | 29 | Surface Defect | 61.9 | M | 297.8 | 307.8 | 1310 | 57.9 | 70 | 0
2025-02-23 | Shift_2 | M17 | OP036 | P_A | 480 | 0 | No Downtime | 809 | 761 | 48 | Scratch | 56.03 | L | 297.9 | 309.5 | 1390 | 47.9 | 127 | 0
2025-02-23 | Shift_2 | M18 | OP026 | P_D | 480 | 0 | No Downtime | 798 | 774 | 24 | Crack | 63.63 | M | 298.5 | 308 | 1461 | 51.9 | 157 | 0
2025-02-23 | Shift_2 | M19 | OP015 | P_D | 480 | 23 | Setup | 768 | 747 | 21 | Dimension Error | 39.43 | L | 303.6 | 312.8 | 1701 | 30.8 | 12 | 0
2025-02-23 | Shift_2 | M20 | OP030 | P_D | 480 | 5 | No Downtime | 723 | 689 | 34 | Crack | 30.6 | L | 300.3 | 310.3 | 2158 | 16.8 | 32 | 0
2025-02-23 | Shift_3 | M01 | OP022 | P_E | 480 | 0 | No Downtime | 650 | 623 | 27 | Dimension Error | 63.41 | H | 297.4 | 309.3 | 1365 | 52.4 | 76 | 0
2025-02-23 | Shift_3 | M02 | OP028 | P_E | 480 | 0 | No Downtime | 794 | 757 | 37 | Dimension Error | 53.83 | L | 300.5 | 311.9 | 1546 | 39.4 | 203 | 0
2025-02-23 | Shift_3 | M03 | OP010 | P_B | 480 | 45 | Unspecified | 586 | 562 | 24 | Crack | 45.26 | L | 297.8 | 308.4 | 1622 | 38.3 | 134 | 0
2025-02-23 | Shift_3 | M04 | OP034 | P_B | 480 | 39 | Unspecified | 704 | 690 | 14 | Crack | 60.19 | L | 301.7 | 310.2 | 1435 | 48.1 | 12 | 0
2025-02-23 | Shift_3 | M05 | OP004 | P_D | 480 | 13 | No Downtime | 733 | 701 | 32 | Scratch | 40.46 | L | 298.9 | 310 | 1791 | 27.6 | 166 | 0
2025-02-23 | Shift_3 | M06 | OP005 | P_C | 480 | 0 | No Downtime | 696 | 667 | 29 | Crack | 54.73 | L | 299.2 | 308.5 | 1445 | 45.2 | 222 | 0
2025-02-23 | Shift_3 | M07 | OP001 | P_E | 480 | 0 | No Downtime | 734 | 713 | 21 | Crack | 56.42 | L | 302.6 | 311.9 | 1448 | 49.5 | 72 | 0
2025-02-23 | Shift_3 | M08 | OP021 | P_A | 480 | 8 | Setup | 826 | 809 | 17 | Surface Defect | 49.65 | L | 303.9 | 313.3 | 1526 | 40.7 | 164 | 0
2025-02-23 | Shift_3 | M09 | OP019 | P_D | 480 | 0 | No Downtime | 681 | 672 | 9 | Crack | 53 | L | 297.9 | 309.1 | 1457 | 44.4 | 28 | 0
2025-02-23 | Shift_3 | M10 | OP017 | P_D | 480 | 43 | Maintenance | 652 | 641 | 11 | Surface Defect | 43.82 | L | 299.4 | 308.9 | 1451 | 40.5 | 168 | 0
2025-02-23 | Shift_3 | M11 | OP004 | P_E | 480 | 50 | Setup | 615 | 591 | 24 | Scratch | 55.13 | M | 303.9 | 313.1 | 1437 | 48.3 | 110 | 0
2025-02-23 | Shift_3 | M12 | OP026 | P_C | 480 | 0 | No Downtime | 710 | 681 | 29 | Surface Defect | 51.95 | L | 298.3 | 308 | 1486 | 42.3 | 86 | 0
2025-02-23 | Shift_3 | M13 | OP021 | P_E | 480 | 36 | Material Shortage | 696 | 668 | 28 | Crack | 45.82 | H | 299.8 | 309.2 | 1435 | 42.6 | 111 | 0
2025-02-23 | Shift_3 | M14 | OP006 | P_B | 480 | 0 | No Downtime | 711 | 670 | 41 | Crack | 42.61 | L | 300.1 | 309.2 | 1427 | 37.6 | 73 | 0
2025-02-23 | Shift_3 | M15 | OP012 | P_C | 480 | 22 | Setup | 693 | 671 | 22 | Scratch | 57.14 | L | 300.7 | 309.5 | 1479 | 43.6 | 240 | 0
2025-02-23 | Shift_3 | M16 | OP021 | P_A | 480 | 35 | Material Shortage | 617 | 589 | 28 | Scratch | 41.91 | L | 297.5 | 308.5 | 1722 | 30.4 | 178 | 0
2025-02-23 | Shift_3 | M17 | OP029 | P_B | 480 | 126 | Breakdown | 556 | 502 | 54 | Crack | 50.11 | L | 301.9 | 310.4 | 1376 | 54.9 | 126 | 1
2025-02-23 | Shift_3 | M18 | OP015 | P_C | 480 | 0 | No Downtime | 616 | 610 | 6 | Scratch | 32.41 | L | 302.3 | 310.9 | 2034 | 19.7 | 190 | 0
2025-02-23 | Shift_3 | M19 | OP020 | P_E | 480 | 7 | Setup | 764 | 726 | 38 | Scratch | 31.45 | H | 297.2 | 308.4 | 2182 | 17.3 | 119 | 0
2025-02-23 | Shift_3 | M20 | OP028 | P_B | 480 | 0 | No Downtime | 715 | 685 | 30 | Dimension Error | 54.58 | M | 302.2 | 310.8 | 1356 | 48.3 | 36 | 0
2025-02-24 | Shift_1 | M01 | OP023 | P_E | 480 | 54 | Maintenance | 686 | 677 | 9 | Surface Defect | 54.5 | L | 303.1 | 311.2 | 1399 | 49.2 | 111 | 0
2025-02-24 | Shift_1 | M02 | OP033 | P_B | 480 | 0 | No Downtime | 687 | 675 | 12 | Surface Defect | 66.85 | L | 304 | 313.1 | 1564 | 50.9 | 119 | 0
2025-02-24 | Shift_1 | M03 | OP005 | P_E | 480 | 12 | Maintenance | 699 | 670 | 29 | Surface Defect | 46.79 | L | 300.6 | 310 | 1658 | 34.7 | 88 | 0
2025-02-24 | Shift_1 | M04 | OP024 | P_A | 480 | 0 | No Downtime | 616 | 596 | 20 | Scratch | 53.86 | M | 298.2 | 307.8 | 1578 | 34.5 | 127 | 0
2025-02-24 | Shift_1 | M05 | OP040 | P_A | 480 | 0 | No Downtime | 709 | 681 | 28 | Dimension Error | 55.45 | L | 299.3 | 309 | 1473 | 46.3 | 146 | 0
2025-02-24 | Shift_1 | M06 | OP038 | P_B | 480 | 0 | No Downtime | 762 | 724 | 38 | Scratch | 61.36 | L | 300.6 | 310.1 | 1485 | 49.9 | 19 | 0
2025-02-24 | Shift_1 | M07 | OP016 | P_E | 480 | 0 | No Downtime | 689 | 658 | 31 | Scratch | 50.49 | L | 299.2 | 310.3 | 1507 | 41.3 | 158 | 0
2025-02-24 | Shift_1 | M08 | OP026 | P_E | 480 | 56 | Breakdown | 646 | 536 | 110 | Crack | 9.26 | L | 297.4 | 308.7 | 2874 | 4.2 | 118 | 1
2025-02-24 | Shift_1 | M09 | OP022 | P_D | 480 | 23 | Material Shortage | 704 | 666 | 38 | Dimension Error | 55.42 | L | 300.9 | 312 | 1500 | 44.2 | 188 | 0
2025-02-24 | Shift_1 | M10 | OP023 | P_E | 480 | 114 | Breakdown | 549 | 453 | 96 | Scratch | 57.27 | M | 300.6 | 309.4 | 1367 | 63.2 | 45 | 1
2025-02-24 | Shift_1 | M11 | OP014 | P_A | 480 | 0 | No Downtime | 755 | 731 | 24 | Dimension Error | 48.14 | L | 302.9 | 312.4 | 1698 | 33.8 | 202 | 0
2025-02-24 | Shift_1 | M12 | OP031 | P_D | 480 | 0 | No Downtime | 743 | 718 | 25 | Crack | 33.77 | L | 299.6 | 310.1 | 2057 | 20.4 | 60 | 0
2025-02-24 | Shift_1 | M13 | OP014 | P_B | 480 | 37 | Maintenance | 564 | 553 | 11 | Dimension Error | 52.1 | M | 298.5 | 308.7 | 1347 | 48.5 | 33 | 0
2025-02-24 | Shift_1 | M14 | OP025 | P_B | 480 | 7 | Maintenance | 660 | 648 | 12 | Surface Defect | 41.82 | H | 297.6 | 308.4 | 1703 | 31.4 | 205 | 0
2025-02-24 | Shift_1 | M15 | OP036 | P_D | 480 | 6 | Unspecified | 804 | 769 | 35 | Dimension Error | 70.88 | L | 299.2 | 308.5 | 1381 | 60.6 | 59 | 0
2025-02-24 | Shift_1 | M16 | OP015 | P_A | 480 | 0 | No Downtime | 736 | 708 | 28 | Crack | 46.1 | L | 297.4 | 307.9 | 1606 | 33.4 | 176 | 0
2025-02-24 | Shift_1 | M17 | OP031 | P_B | 480 | 35 | Maintenance | 666 | 651 | 15 | Scratch | 53.88 | L | 297.5 | 308.8 | 1502 | 45.9 | 150 | 0
2025-02-24 | Shift_1 | M18 | OP027 | P_B | 480 | 9 | Setup | 774 | 753 | 21 | Surface Defect | 42.64 | L | 298 | 307.7 | 1606 | 30.8 | 17 | 0
2025-02-24 | Shift_1 | M19 | OP029 | P_E | 480 | 52 | Material Shortage | 621 | 587 | 34 | Surface Defect | 45.78 | M | 297.4 | 308.3 | 1444 | 44 | 18 | 0
2025-02-24 | Shift_1 | M20 | OP005 | P_B | 480 | 45 | Unspecified | 545 | 515 | 30 | Scratch | 43.78 | M | 302.9 | 311 | 1556 | 36.5 | 44 | 0
2025-02-24 | Shift_2 | M01 | OP031 | P_D | 480 | 0 | No Downtime | 715 | 706 | 9 | Crack | 59.08 | L | 299.2 | 310.5 | 1384 | 48.7 | 93 | 0
2025-02-24 | Shift_2 | M02 | OP025 | P_A | 480 | 19 | Maintenance | 658 | 630 | 28 | Surface Defect | 40.37 | M | 301.1 | 310.2 | 1850 | 27.7 | 44 | 0
2025-02-24 | Shift_2 | M03 | OP033 | P_B | 480 | 0 | No Downtime | 764 | 740 | 24 | Surface Defect | 40.75 | H | 299.2 | 310.8 | 1761 | 30.4 | 180 | 0
2025-02-24 | Shift_2 | M04 | OP032 | P_C | 480 | 0 | No Downtime | 731 | 698 | 33 | Crack | 63.74 | M | 299.6 | 309.2 | 1393 | 47.7 | 28 | 0
2025-02-24 | Shift_2 | M05 | OP021 | P_C | 480 | 45 | Setup | 669 | 646 | 23 | Dimension Error | 50.07 | M | 298.8 | 309.8 | 1477 | 46.7 | 59 | 0
2025-02-24 | Shift_2 | M06 | OP019 | P_C | 480 | 0 | No Downtime | 781 | 741 | 40 | Surface Defect | 48.09 | L | 298.8 | 308.6 | 1584 | 34.4 | 42 | 0
2025-02-24 | Shift_2 | M07 | OP040 | P_C | 480 | 51 | Setup | 668 | 645 | 23 | Crack | 38.66 | L | 301.1 | 311.2 | 1555 | 35.3 | 172 | 0
2025-02-24 | Shift_2 | M08 | OP035 | P_D | 480 | 0 | No Downtime | 684 | 663 | 21 | Crack | 35.08 | L | 300.8 | 311.8 | 1928 | 21.8 | 209 | 0
2025-02-24 | Shift_2 | M09 | OP004 | P_A | 480 | 0 | No Downtime | 753 | 745 | 8 | Surface Defect | 43.41 | L | 297 | 307.9 | 1595 | 31.7 | 170 | 0
2025-02-24 | Shift_2 | M10 | OP006 | P_C | 480 | 19 | Setup | 749 | 711 | 38 | Surface Defect | 53.37 | H | 298.9 | 310.1 | 1458 | 44.3 | 156 | 0
2025-02-24 | Shift_2 | M11 | OP009 | P_B | 480 | 0 | No Downtime | 651 | 625 | 26 | Scratch | 58.23 | L | 298.6 | 309 | 1469 | 46 | 4 | 0
2025-02-24 | Shift_2 | M12 | OP016 | P_B | 480 | 0 | No Downtime | 836 | 803 | 33 | Scratch | 32.08 | L | 297.6 | 309.5 | 2001 | 20.5 | 220 | 0
2025-02-24 | Shift_2 | M13 | OP001 | P_D | 480 | 22 | Maintenance | 709 | 699 | 10 | Scratch | 57.07 | M | 300.5 | 309.9 | 1483 | 49.3 | 124 | 0
2025-02-24 | Shift_2 | M14 | OP038 | P_A | 480 | 0 | No Downtime | 599 | 566 | 33 | Dimension Error | 38.83 | L | 300.4 | 310 | 1769 | 26.1 | 38 | 0
2025-02-24 | Shift_2 | M15 | OP033 | P_E | 480 | 0 | No Downtime | 725 | 694 | 31 | Dimension Error | 56.02 | L | 298.9 | 308.7 | 1558 | 41.2 | 110 | 0
2025-02-24 | Shift_2 | M16 | OP012 | P_C | 480 | 23 | Setup | 693 | 653 | 40 | Surface Defect | 58.47 | H | 300.2 | 309.6 | 1442 | 49.2 | 61 | 0
2025-02-24 | Shift_2 | M17 | OP001 | P_E | 480 | 0 | No Downtime | 739 | 695 | 44 | Crack | 46.87 | M | 302 | 310.6 | 1535 | 38.6 | 34 | 0
2025-02-24 | Shift_2 | M18 | OP024 | P_A | 480 | 0 | No Downtime | 746 | 705 | 41 | Surface Defect | 39.36 | L | 303.5 | 312.7 | 1694 | 27.3 | 40 | 0
2025-02-24 | Shift_2 | M19 | OP006 | P_E | 480 | 58 | Maintenance | 669 | 635 | 34 | Surface Defect | 44.62 | L | 299.7 | 310.9 | 1491 | 40.1 | 195 | 0
2025-02-24 | Shift_2 | M20 | OP022 | P_E | 480 | 0 | No Downtime | 803 | 765 | 38 | Surface Defect | 57.04 | L | 299.2 | 310.3 | 1440 | 47 | 21 | 0
2025-02-24 | Shift_3 | M01 | OP018 | P_E | 480 | 0 | No Downtime | 660 | 629 | 31 | Crack | 40.81 | M | 299.8 | 309.7 | 1705 | 28.5 | 103 | 0
2025-02-24 | Shift_3 | M02 | OP038 | P_E | 480 | 0 | No Downtime | 709 | 691 | 18 | Surface Defect | 54.49 | L | 297.2 | 308 | 1474 | 43.7 | 162 | 0
2025-02-24 | Shift_3 | M03 | OP036 | P_C | 480 | 20 | Maintenance | 660 | 621 | 39 | Crack | 39.7 | L | 301.6 | 310.9 | 1632 | 31.6 | 189 | 0
2025-02-24 | Shift_3 | M04 | OP026 | P_E | 480 | 0 | No Downtime | 665 | 633 | 32 | Scratch | 57.3 | M | 297.6 | 308.6 | 1509 | 39.7 | 166 | 0
2025-02-24 | Shift_3 | M05 | OP030 | P_D | 480 | 0 | No Downtime | 749 | 708 | 41 | Surface Defect | 45.53 | L | 300.3 | 310.3 | 1629 | 34.1 | 52 | 0
2025-02-24 | Shift_3 | M06 | OP020 | P_B | 480 | 0 | No Downtime | 660 | 625 | 35 | Dimension Error | 51.91 | M | 300.2 | 310.3 | 1448 | 40.1 | 209 | 0
2025-02-24 | Shift_3 | M07 | OP026 | P_C | 480 | 172 | Breakdown | 523 | 478 | 45 | Dimension Error | 40.5 | L | 300.5 | 309.3 | 1417 | 51.5 | 231 | 1
2025-02-24 | Shift_3 | M08 | OP016 | P_E | 480 | 5 | Material Shortage | 755 | 725 | 30 | Crack | 37.69 | M | 297.3 | 308 | 1598 | 29.4 | 148 | 0
2025-02-24 | Shift_3 | M09 | OP035 | P_E | 480 | 0 | No Downtime | 785 | 770 | 15 | Dimension Error | 52.09 | M | 299.3 | 309.2 | 1334 | 46.3 | 31 | 0
2025-02-24 | Shift_3 | M10 | OP039 | P_A | 480 | 0 | No Downtime | 607 | 585 | 22 | Scratch | 56.97 | L | 300.5 | 311.3 | 1475 | 46.3 | 49 | 0
2025-02-24 | Shift_3 | M11 | OP007 | P_A | 480 | 19 | Setup | 755 | 734 | 21 | Surface Defect | 47.89 | L | 302.1 | 310.8 | 1596 | 37.1 | 43 | 0
2025-02-24 | Shift_3 | M12 | OP008 | P_E | 480 | 78 | Breakdown | 631 | 522 | 109 | Scratch | 62.71 | M | 302 | 309.7 | 1386 | 62.7 | 142 | 1
2025-02-24 | Shift_3 | M13 | OP023 | P_C | 480 | 0 | No Downtime | 787 | 776 | 11 | Dimension Error | 47.86 | M | 299.2 | 308.4 | 1538 | 38 | 98 | 0
2025-02-24 | Shift_3 | M14 | OP001 | P_C | 480 | 0 | No Downtime | 757 | 721 | 36 | Dimension Error | 42.84 | L | 298.6 | 309.7 | 1627 | 33.4 | 99 | 0
2025-02-24 | Shift_3 | M15 | OP013 | P_E | 480 | 0 | No Downtime | 742 | 700 | 42 | Surface Defect | 68.64 | M | 297.5 | 308.7 | 1446 | 53 | 168 | 0
2025-02-24 | Shift_3 | M16 | OP021 | P_D | 480 | 60 | Material Shortage | 688 | 664 | 24 | Dimension Error | 47.12 | L | 303.8 | 313.1 | 1458 | 42.2 | 25 | 0
2025-02-24 | Shift_3 | M17 | OP026 | P_C | 480 | 60 | Maintenance | 605 | 596 | 9 | Scratch | 42.84 | M | 302.8 | 312.3 | 1416 | 42.7 | 241 | 0
2025-02-24 | Shift_3 | M18 | OP021 | P_C | 480 | 0 | No Downtime | 670 | 658 | 12 | Scratch | 46.05 | L | 296.7 | 307.7 | 1524 | 36.8 | 82 | 0
2025-02-24 | Shift_3 | M19 | OP012 | P_E | 480 | 0 | No Downtime | 747 | 712 | 35 | Dimension Error | 48.86 | L | 300.7 | 310.7 | 1416 | 40.4 | 214 | 0
2025-02-24 | Shift_3 | M20 | OP017 | P_C | 480 | 0 | No Downtime | 721 | 713 | 8 | Dimension Error | 60 | H | 297.5 | 309.3 | 1459 | 49.7 | 201 | 0
2025-02-25 | Shift_1 | M01 | OP036 | P_A | 480 | 0 | No Downtime | 712 | 679 | 33 | Surface Defect |  | L | 299.6 | 309 | 1378 | 51.9 | 162 | 0
2025-02-25 | Shift_1 | M02 | OP027 | P_C | 480 | 49 | Material Shortage | 699 | 673 | 26 | Scratch | 40.9 | L | 296.2 | 307.3 | 1711 | 29.9 | 42 | 0
2025-02-25 | Shift_1 | M03 | OP006 | P_D | 480 | 0 | No Downtime | 627 | 611 | 16 | Scratch | 41.72 | L | 303.6 | 312.7 | 1637 | 32.9 | 19 | 0
2025-02-25 | Shift_1 | M04 | OP024 | P_D | 480 | 43 | Maintenance | 631 | 624 | 7 | Dimension Error | 48.07 | L | 300.1 | 311.5 | 1549 | 34.7 | 189 | 0
2025-02-25 | Shift_1 | M05 | OP029 | P_B | 480 | 0 | No Downtime | 740 | 696 | 44 | Dimension Error | 56.22 | M | 300.7 | 311 | 1418 | 49.3 | 106 | 0
2025-02-25 | Shift_1 | M06 | OP002 | P_A | 480 | 0 | No Downtime | 636 | 625 | 11 | Crack | 54.81 | L | 299.8 | 309.4 | 1510 | 42.5 | 146 | 0
2025-02-25 | Shift_1 | M07 | OP008 | P_B | 480 | 0 | No Downtime | 691 | 672 | 19 | Dimension Error | 55.77 | L | 298.7 | 310.2 | 1404 | 50.3 | 54 | 0
2025-02-25 | Shift_1 | M08 | OP003 | P_E | 480 | 57 | Material Shortage | 649 | 617 | 32 | Crack | 30.56 | H | 297.9 | 307.5 | 1880 | 23.3 | 146 | 0
2025-02-25 | Shift_1 | M09 | OP014 | P_A | 480 | 30 | Material Shortage | 740 | 726 | 14 | Dimension Error | 53.66 | L | 297.3 | 308.5 | 1503 | 43.3 | 90 | 0
2025-02-25 | Shift_1 | M10 | OP038 | P_A | 480 | 0 | No Downtime | 715 | 703 | 12 | Crack | 43.1 | L | 303.3 | 311.8 | 1692 | 30.6 | 18 | 0
2025-02-25 | Shift_1 | M11 | OP017 | P_A | 480 | 0 | No Downtime | 683 | 657 | 26 | Scratch | 53.27 | L | 302.6 | 310.4 | 1514 | 42.7 | 75 | 0
2025-02-25 | Shift_1 | M12 | OP005 | P_C | 480 | 51 | Setup | 706 | 688 | 18 | Crack | 51.76 | L | 298 | 307.7 | 1387 | 50.8 | 204 | 0
2025-02-25 | Shift_1 | M13 | OP025 | P_A | 480 | 0 | No Downtime | 732 | 715 | 17 | Scratch | 46.27 | L | 302.7 | 312.2 | 1572 | 34.4 | 228 | 0
2025-02-25 | Shift_1 | M14 | OP009 | P_B | 480 | 0 | No Downtime | 644 | 612 | 32 | Crack | 49.87 | M | 297.2 | 307.9 | 1632 | 37.5 | 156 | 0
2025-02-25 | Shift_1 | M15 | OP028 | P_B | 480 | 25 | Material Shortage | 819 | 802 | 17 | Surface Defect | 55.09 | H | 303.7 | 312.7 | 1564 | 40.2 | 150 | 0
2025-02-25 | Shift_1 | M16 | OP003 | P_D | 480 | 0 | No Downtime | 584 | 566 | 18 | Crack | 54.52 | L | 299.4 | 310.5 | 1372 | 46.3 | 173 | 0
2025-02-25 | Shift_1 | M17 | OP037 | P_D | 480 | 35 | Maintenance | 787 | 752 | 35 | Crack | 47.72 | L | 300.6 | 311.9 | 1413 | 41.3 | 43 | 0
2025-02-25 | Shift_1 | M18 | OP007 | P_C | 480 | 58 | Setup | 713 | 682 | 31 | Surface Defect | 48 | L | 299.9 | 309.6 | 1294 | 49.7 | 126 | 0
2025-02-25 | Shift_1 | M19 | OP016 | P_A | 480 | 18 | Setup | 829 | 816 | 13 | Crack | 61.81 | M | 300.9 | 312 | 1375 | 56.1 | 182 | 0
2025-02-25 | Shift_1 | M20 | OP018 | P_E | 480 | 53 | Setup | 655 | 635 | 20 | Scratch | 38.19 | L | 298.3 | 308.8 | 1767 | 27.3 | 168 | 0
2025-02-25 | Shift_2 | M01 | OP028 | P_A | 480 | 0 | No Downtime | 610 | 590 | 20 | Crack | 52.54 | L | 302 | 310.6 | 1583 | 38.9 | 94 | 0
2025-02-25 | Shift_2 | M02 | OP016 | P_B | 480 | 0 | No Downtime | 713 | 681 | 32 | Scratch | 37.59 | M | 301 | 310.4 | 1793 | 25 | 142 | 0
2025-02-25 | Shift_2 | M03 | OP005 | P_C | 480 | 0 | No Downtime | 750 | 713 | 37 | Crack | 55 | L | 302.5 | 311.9 | 1354 | 49.4 | 117 | 0
2025-02-25 | Shift_2 | M04 | OP009 | P_E | 480 | 30 | Unspecified | 714 | 688 | 26 | Dimension Error | 41.28 | L | 299.1 | 310.6 | 1796 | 26 | 90 | 0
2025-02-25 | Shift_2 | M05 | OP016 | P_B | 480 | 0 | No Downtime | 726 | 684 | 42 | Crack | 51.93 | L | 298.9 | 310.1 | 1495 | 42.9 | 175 | 0
2025-02-25 | Shift_2 | M06 | OP023 | P_A | 480 | 0 | No Downtime | 670 | 649 | 21 | Crack | 50.97 | M | 300.4 | 309.6 | 1675 | 35.5 | 164 | 0
2025-02-25 | Shift_2 | M07 | OP026 | P_A | 480 | 0 | No Downtime | 770 | 730 | 40 | Dimension Error | 51.26 | M | 298.7 | 309.2 | 1437 | 45.7 | 195 | 0
2025-02-25 | Shift_2 | M08 | OP011 | P_B | 480 | 34 | Material Shortage | 711 | 671 | 40 | Dimension Error | 30.06 | L | 299 | 310.1 | 2033 | 19.3 | 15 | 0
2025-02-25 | Shift_2 | M09 | OP012 | P_B | 480 | 0 | No Downtime | 698 | 687 | 11 | Scratch | 42.16 | L | 301.3 | 310.6 | 1576 | 30.4 | 92 | 0
2025-02-25 | Shift_2 | M10 | OP037 | P_C | 480 | 0 | No Downtime | 709 | 667 | 42 | Crack | 43.11 | L | 298.8 | 309.8 | 1599 | 33.6 | 131 | 0
2025-02-25 | Shift_2 | M11 | OP038 | P_A | 480 | 0 | No Downtime | 691 | 651 | 40 | Scratch | 54.71 | L | 302.6 | 311 | 1520 | 42.8 | 148 | 0
2025-02-25 | Shift_2 | M12 | OP030 | P_C | 480 | 0 | No Downtime | 742 | 704 | 38 | Scratch | 38.83 | L | 297.7 | 308.9 | 1662 | 28.1 | 19 | 0
2025-02-25 | Shift_2 | M13 | OP036 | P_B | 480 | 0 | No Downtime | 695 | 670 | 25 | Scratch | 39.57 | L | 302 | 310.4 | 1591 | 29.8 | 105 | 0
2025-02-25 | Shift_2 | M14 | OP031 | P_E | 480 | 0 | No Downtime | 698 | 670 | 28 | Scratch | 46.08 | L | 302.7 | 312 | 1501 | 37 | 77 | 0
2025-02-25 | Shift_2 | M15 | OP025 | P_A | 480 | 0 | No Downtime | 864 | 839 | 25 | Dimension Error | 51.56 | L | 301 | 311.6 | 1461 | 40.6 | 154 | 0
2025-02-25 | Shift_2 | M16 | OP028 | P_E | 480 | 27 | Setup | 576 | 542 | 34 | Surface Defect | 57.71 | M | 302 | 310.9 | 1352 | 55.5 | 59 | 0
2025-02-25 | Shift_2 | M17 | OP018 | P_E | 480 | 27 | Setup | 664 | 630 | 34 | Surface Defect | 51.1 | L | 299 | 308.8 | 1310 | 50.7 | 112 | 0
2025-02-25 | Shift_2 | M18 | OP005 | P_C | 480 | 0 | No Downtime | 716 | 706 | 10 | Crack | 38.39 | L | 303.5 | 311.8 | 1944 | 23.5 | 159 | 0
2025-02-25 | Shift_2 | M19 | OP008 | P_D | 480 | 0 | No Downtime | 864 | 841 | 23 | Dimension Error | 53.55 | M | 302.7 | 312.4 | 1422 | 44.5 | 49 | 0
2025-02-25 | Shift_2 | M20 | OP025 | P_E | 480 | 0 | No Downtime | 734 | 711 | 23 | Crack | 44.65 | M | 299.9 | 309.2 | 1683 | 30.5 | 13 | 0
2025-02-25 | Shift_3 | M01 | OP031 | P_A | 480 | 0 | No Downtime | 610 | 596 | 14 | Scratch | 46.01 | L | 300.8 | 309.8 | 1657 | 31.1 | 151 | 0
2025-02-25 | Shift_3 | M02 | OP026 | P_B | 480 | 53 | Unspecified | 627 | 597 | 30 | Crack | 46.88 | M | 299.8 | 309.8 | 1427 | 45.2 | 106 | 0
2025-02-25 | Shift_3 | M03 | OP026 | P_D | 480 | 58 | Maintenance | 604 | 574 | 30 | Dimension Error | 49.4 | L | 299.6 | 309 | 1413 | 48.5 | 153 | 0
2025-02-25 | Shift_3 | M04 | OP006 | P_B | 480 | 0 | No Downtime | 780 | 746 | 34 | Crack | 68.69 | M | 297.4 | 308.7 | 1481 | 48 | 117 | 0
2025-02-25 | Shift_3 | M05 | OP005 | P_C | 480 | 0 | No Downtime | 602 | 569 | 33 | Surface Defect | 49.59 | L | 302.6 | 312.2 | 1377 | 45.5 | 54 | 0
2025-02-25 | Shift_3 | M06 | OP035 | P_C | 480 | 0 | No Downtime | 695 | 670 | 25 | Scratch | 47.93 | L | 303.4 | 311.9 | 1491 | 38.2 | 26 | 0
2025-02-25 | Shift_3 | M07 | OP030 | P_B | 480 | 0 | No Downtime | 625 | 601 | 24 | Crack | 38.88 | L | 297.5 | 308.9 | 1729 | 28.1 | 189 | 0
2025-02-25 | Shift_3 | M08 | OP016 | P_A | 480 | 37 | Maintenance | 688 | 672 | 16 | Dimension Error | 46.15 | M | 300.3 | 311.5 | 1400 | 43.8 | 0 | 0
2025-02-25 | Shift_3 | M09 | OP004 | P_D | 480 | 40 | Material Shortage | 658 | 629 | 29 | Dimension Error | 39.23 | L | 300.3 | 309.4 | 1470 | 33.5 | 148 | 0
2025-02-25 | Shift_3 | M10 | OP027 | P_E | 480 | 0 | No Downtime | 812 | 790 | 22 | Scratch | 49.9 | M | 300.4 | 311.7 | 1398 | 42.6 | 176 | 0
2025-02-25 | Shift_3 | M11 | OP033 | P_E | 480 | 92 | Breakdown | 572 | 478 | 94 | Surface Defect | 56.53 | L | 303.6 | 311.8 | 1222 | 66.8 | 148 | 1
2025-02-25 | Shift_3 | M12 | OP028 | P_B | 480 | 0 | No Downtime | 621 | 613 | 8 | Crack | 44.65 | L | 297.3 | 308.1 | 1506 | 36 | 150 | 0
2025-02-25 | Shift_3 | M13 | OP028 | P_A | 480 | 47 | Setup | 573 | 564 | 9 | Crack | 44.44 | L | 300.7 | 311.9 | 1462 | 39.7 | 181 | 0
2025-02-25 | Shift_3 | M14 | OP005 | P_A | 480 | 0 | No Downtime | 754 | 713 | 41 | Surface Defect | 59.73 | L | 301.3 | 310.1 | 1355 | 53.6 | 193 | 0
2025-02-25 | Shift_3 | M15 | OP026 | P_C | 480 | 0 | No Downtime | 724 | 717 | 7 | Surface Defect | 58.79 | L | 300 | 311.1 | 1425 | 47.8 | 179 | 0
2025-02-25 | Shift_3 | M16 | OP020 | P_E | 480 | 54 | Maintenance | 607 | 600 | 7 | Surface Defect | 36.8 | H | 298.5 | 309 | 1531 | 30.8 | 212 | 0
2025-02-25 | Shift_3 | M17 | OP034 | P_E | 480 | 0 | No Downtime | 810 | 801 | 9 | Crack | 36.06 | L | 303.3 | 311.8 | 1842 | 24.5 | 67 | 0
2025-02-25 | Shift_3 | M18 | OP025 | P_E | 480 | 0 | No Downtime | 751 | 729 | 22 | Crack | 40.1 | M | 300.2 | 310.3 | 1704 | 29.4 | 221 | 0
2025-02-25 | Shift_3 | M19 | OP006 | P_B | 480 | 0 | No Downtime | 741 | 724 | 17 | Surface Defect | 53.87 | H | 297 | 308.1 | 1410 | 47.6 | 79 | 0
2025-02-25 | Shift_3 | M20 | OP035 | P_E | 480 | 0 | No Downtime | 720 | 698 | 22 | Scratch | 54.8 | M | 300.5 | 311.3 | 1507 | 43.4 | 41 | 0
2025-02-26 | Shift_1 | M01 | OP025 | P_C | 480 | 58 | Material Shortage | 602 | 571 | 31 | Crack | 51.22 | L | 296.9 | 307.8 | 1285 | 52.1 | 100 | 0
2025-02-26 | Shift_1 | M02 | OP017 | P_B | 480 | 56 | Maintenance | 585 | 565 | 20 | Crack | 46.57 | L | 303 | 311.2 | 1456 | 44 | 142 | 0
2025-02-26 | Shift_1 | M03 | OP029 | P_B | 480 | 44 | Unspecified | 683 | 668 | 15 | Dimension Error | 47.92 | M | 301.1 | 311.2 | 1384 | 49.4 | 48 | 0
2025-02-26 | Shift_1 | M04 | OP005 | P_E | 480 | 24 | Setup | 719 | 678 | 41 | Crack | 61.34 | L | 297.6 | 309.1 | 1394 | 50 | 62 | 0
2025-02-26 | Shift_1 | M05 | OP032 | P_B | 480 | 0 | No Downtime | 720 | 705 | 15 | Crack |  | M | 298.2 | 308.7 | 1269 | 60.9 | 163 | 0
2025-02-26 | Shift_1 | M06 | OP005 | P_A | 480 | 10 | Maintenance | 692 | 675 | 17 | Crack | 43.01 | M | 303.1 | 312.3 | 1623 | 31.6 | 101 | 0
2025-02-26 | Shift_1 | M07 | OP019 | P_A | 480 | 16 | Maintenance | 648 | 638 | 10 | Dimension Error | 44.84 | L | 301.4 | 310.4 | 1471 | 37.5 | 193 | 0
2025-02-26 | Shift_1 | M08 | OP038 | P_E | 480 | 0 | No Downtime | 777 | 760 | 17 | Surface Defect | 42.95 | L | 300.3 | 311.9 | 1692 | 31.5 | 187 | 0
2025-02-26 | Shift_1 | M09 | OP003 | P_A | 480 | 0 | No Downtime | 672 | 655 | 17 | Scratch | 36.64 | L | 298.2 | 307.9 | 1785 | 23.4 | 181 | 0
2025-02-26 | Shift_1 | M10 | OP029 | P_A | 480 | 0 | No Downtime | 817 | 805 | 12 | Dimension Error | 47.36 | L | 303.5 | 311.9 | 1515 | 39.2 | 24 | 0
2025-02-26 | Shift_1 | M11 | OP032 | P_C | 480 | 0 | No Downtime | 631 | 613 | 18 | Dimension Error | 44.68 | L | 299.8 | 309.7 | 1624 | 34.2 | 96 | 0
2025-02-26 | Shift_1 | M12 | OP028 | P_A | 480 | 59 | Maintenance | 675 | 641 | 34 | Dimension Error | 32.48 | L | 299.3 | 309.1 | 1795 | 24.7 | 187 | 0
2025-02-26 | Shift_1 | M13 | OP021 | P_A | 480 | 0 | No Downtime | 632 | 616 | 16 | Surface Defect | 47.62 | L | 298.9 | 310.1 | 1580 | 37.3 | 100 | 0
2025-02-26 | Shift_1 | M14 | OP012 | P_C | 480 | 30 | Unspecified | 670 | 651 | 19 | Scratch | 50.14 | M | 299.5 | 310.9 | 1378 | 48.7 | 119 | 0
2025-02-26 | Shift_1 | M15 | OP023 | P_A | 480 | 0 | No Downtime | 831 | 801 | 30 | Dimension Error | 53.83 | L | 301.4 | 310.6 | 1381 | 46.1 | 70 | 0
2025-02-26 | Shift_1 | M16 | OP016 | P_A | 480 | 0 | No Downtime | 719 | 708 | 11 | Surface Defect | 55.95 | M | 304.1 | 313.6 | 1441 | 43.7 | 131 | 0
2025-02-26 | Shift_1 | M17 | OP014 | P_B | 480 | 0 | No Downtime | 710 | 696 | 14 | Scratch | 47.06 | L | 297.9 | 308 | 1501 | 36.7 | 4 | 0
2025-02-26 | Shift_1 | M18 | OP040 | P_D | 480 | 0 | No Downtime | 757 | 713 | 44 | Dimension Error | 41.54 | M | 297.4 | 308.3 | 1774 | 28.9 | 166 | 0
2025-02-26 | Shift_1 | M19 | OP040 | P_E | 480 | 60 | Material Shortage | 694 | 655 | 39 | Surface Defect | 48.03 | H | 299.3 | 310.4 | 1548 | 41.6 | 25 | 0
2025-02-26 | Shift_1 | M20 | OP024 | P_A | 480 | 0 | No Downtime | 802 | 763 | 39 | Dimension Error | 33.17 | M | 300.8 | 311.4 | 1852 | 22.2 | 53 | 0
2025-02-26 | Shift_2 | M01 | OP004 | P_A | 480 | 52 | Maintenance | 531 | 500 | 31 | Dimension Error | 53.91 | L | 298.2 | 309.1 | 1429 | 48.5 | 164 | 0
2025-02-26 | Shift_2 | M02 | OP019 | P_A | 480 | 30 | Maintenance | 694 | 682 | 12 | Scratch | 51.48 | L | 300.5 | 310.6 | 1368 | 49.6 | 10 | 0
2025-02-26 | Shift_2 | M03 | OP001 | P_C | 480 | 52 | Material Shortage | 594 | 583 | 11 | Crack | 50 | H | 299.8 | 309.5 | 1420 | 46.7 | 136 | 0
2025-02-26 | Shift_2 | M04 | OP015 | P_C | 480 | 0 | No Downtime | 666 | 649 | 17 | Scratch | 61.02 | H | 298.4 | 308.3 | 1458 | 42.9 | 15 | 0
2025-02-26 | Shift_2 | M05 | OP011 | P_C | 480 | 50 | Maintenance | 618 | 603 | 15 | Scratch | 51.1 | L | 301.8 | 311.2 | 1334 | 52.3 | 68 | 0
2025-02-26 | Shift_2 | M06 | OP022 | P_D | 480 | 0 | No Downtime | 711 | 671 | 40 | Scratch | 33.9 | L | 300.9 | 310.4 | 2021 | 18.8 | 30 | 0
2025-02-26 | Shift_2 | M07 | OP028 | P_C | 480 | 0 | No Downtime | 723 | 685 | 38 | Dimension Error | 51.23 | M | 300.7 | 311.7 | 1532 | 40 | 0 | 0
2025-02-26 | Shift_2 | M08 | OP037 | P_A | 480 | 0 | No Downtime | 796 | 766 | 30 | Crack | 48.42 | M | 297.8 | 308.5 | 1488 | 41.9 | 196 | 0
2025-02-26 | Shift_2 | M09 | OP040 | P_D | 480 | 0 | No Downtime | 726 | 687 | 39 | Crack | 51.05 | L | 300.7 | 311 | 1462 | 41.9 | 126 | 0
2025-02-26 | Shift_2 | M10 | OP024 | P_D | 480 | 0 | No Downtime | 679 | 643 | 36 | Scratch | 41.36 | L | 298.1 | 308.7 | 1642 | 30.3 | 3 | 0
2025-02-26 | Shift_2 | M11 | OP021 | P_A | 480 | 0 | No Downtime | 667 | 639 | 28 | Dimension Error | 51.95 | M | 299.9 | 309.6 | 1489 | 41.7 | 56 | 0
2025-02-26 | Shift_2 | M12 | OP035 | P_E | 480 | 0 | No Downtime | 608 | 589 | 19 | Crack | 53.65 | L | 298.1 | 307.5 | 1493 | 43.7 | 153 | 0
2025-02-26 | Shift_2 | M13 | OP014 | P_C | 480 | 50 | Unspecified | 736 | 693 | 43 | Surface Defect | 44.28 | M | 297.5 | 309.4 | 1678 | 34.4 | 148 | 0
2025-02-26 | Shift_2 | M14 | OP021 | P_A | 480 | 33 | Material Shortage | 639 | 607 | 32 | Crack | 47.22 | M | 301.7 | 310.6 | 1417 | 45.2 | 185 | 0
2025-02-26 | Shift_2 | M15 | OP009 | P_D | 480 | 0 | No Downtime | 728 | 710 | 18 | Surface Defect | 47.46 | L | 302.3 | 311.6 | 1544 | 34.3 | 0 | 0
2025-02-26 | Shift_2 | M16 | OP007 | P_E | 480 | 0 | No Downtime | 639 | 628 | 11 | Dimension Error | 60.39 | L | 302.1 | 310.5 | 1389 | 49.6 | 169 | 0
2025-02-26 | Shift_2 | M17 | OP025 | P_C | 480 | 53 | Setup | 678 | 641 | 37 | Dimension Error | 40.09 | M | 297.4 | 308.6 | 1604 | 32.8 | 85 | 0
2025-02-26 | Shift_2 | M18 | OP008 | P_E | 480 | 0 | No Downtime | 625 | 618 | 7 | Surface Defect | 39.99 | M | 301.4 | 310 | 1651 | 29.8 | 44 | 0
2025-02-26 | Shift_2 | M19 | OP038 | P_D | 480 | 14 | Setup | 724 | 686 | 38 | Scratch | 42.41 | L | 302.6 | 311 | 1537 | 35.5 | 91 | 0
2025-02-26 | Shift_2 | M20 | OP032 | P_C | 480 | 51 | Setup | 664 | 626 | 38 | Surface Defect | 54.34 | M | 303.8 | 312.7 | 1374 | 53.6 | 136 | 0
2025-02-26 | Shift_3 | M01 | OP001 | P_D | 480 | 0 | No Downtime | 704 | 675 | 29 | Dimension Error | 40.98 | M | 296.8 | 307.9 | 1843 | 25.2 | 116 | 0
2025-02-26 | Shift_3 | M02 | OP040 | P_E | 480 | 0 | No Downtime | 764 | 746 | 18 | Scratch | 54.25 | L | 296.9 | 308.1 | 1435 | 45.3 | 62 | 0
2025-02-26 | Shift_3 | M03 | OP015 | P_A | 480 | 45 | Setup | 627 | 608 | 19 | Scratch | 39.89 | M | 300.8 | 310.8 | 1549 | 35.5 | 79 | 0
2025-02-26 | Shift_3 | M04 | OP006 | P_D | 480 | 0 | No Downtime | 711 | 672 | 39 | Dimension Error | 62.09 | H | 300.4 | 311.9 | 1438 | 46.7 | 41 | 0
2025-02-26 | Shift_3 | M05 | OP014 | P_C | 480 | 0 | No Downtime | 790 | 771 | 19 | Dimension Error | 49.24 | L | 303 | 312.3 | 1480 | 41.4 | 125 | 0
2025-02-26 | Shift_3 | M06 | OP039 | P_D | 480 | 129 | Breakdown | 511 | 410 | 101 | Scratch | 42.38 | M | 302.1 | 310.7 | 1364 | 47.8 | 213 | 1
2025-02-26 | Shift_3 | M07 | OP005 | P_C | 480 | 0 | No Downtime | 773 | 756 | 17 | Scratch | 54.6 | L | 297.9 | 307.6 | 1298 | 52.7 | 132 | 0
2025-02-26 | Shift_3 | M08 | OP039 | P_B | 480 | 53 | Setup | 584 | 556 | 28 | Dimension Error | 42.07 | M | 297.3 | 308.2 | 1677 | 34.9 | 21 | 0
2025-02-26 | Shift_3 | M09 | OP014 | P_B | 480 | 52 | Setup | 555 | 543 | 12 | Scratch | 47.01 | H | 302.5 | 310.4 | 1422 | 41.9 | 156 | 0
2025-02-26 | Shift_3 | M10 | OP033 | P_D | 480 | 0 | No Downtime | 666 | 629 | 37 | Scratch | 63.37 | M | 296.6 | 307.7 | 1474 | 52.6 | 101 | 0
2025-02-26 | Shift_3 | M11 | OP011 | P_A | 480 | 0 | No Downtime | 645 | 628 | 17 | Dimension Error | 42.99 | L | 302.2 | 310.8 | 1744 | 29.7 | 16 | 0
2025-02-26 | Shift_3 | M12 | OP006 | P_B | 480 | 0 | No Downtime | 714 | 697 | 17 | Surface Defect | 42.43 | M | 297.8 | 307.4 | 1488 | 36.1 | 57 | 0
2025-02-26 | Shift_3 | M13 | OP018 | P_E | 480 | 0 | No Downtime | 702 | 686 | 16 | Crack | 42.2 | H | 303.3 | 311.8 | 1649 | 29.4 | 49 | 0
2025-02-26 | Shift_3 | M14 | OP020 | P_A | 480 | 0 | No Downtime | 781 | 743 | 38 | Surface Defect | 53.54 | M | 298.5 | 308.7 | 1367 | 47.3 | 47 | 0
2025-02-26 | Shift_3 | M15 | OP029 | P_A | 480 | 35 | Maintenance | 710 | 695 | 15 | Scratch | 53.47 | L | 300.1 | 310.5 | 1394 | 44.3 | 121 | 0
2025-02-26 | Shift_3 | M16 | OP020 | P_A | 480 | 0 | No Downtime | 671 | 658 | 13 | Surface Defect | 58.16 | L | 296.6 | 307.4 | 1504 | 45.8 | 58 | 0
2025-02-26 | Shift_3 | M17 | OP001 | P_E | 480 | 0 | No Downtime | 797 | 768 | 29 | Crack | 43.57 | L | 303.6 | 312.5 | 1710 | 31.4 | 180 | 0
2025-02-26 | Shift_3 | M18 | OP022 | P_E | 480 | 0 | No Downtime | 671 | 663 | 8 | Dimension Error | 61.08 | L | 302.7 | 312.2 | 1405 | 51.4 | 157 | 0
2025-02-26 | Shift_3 | M19 | OP024 | P_E | 480 | 0 | No Downtime | 759 | 747 | 12 | Scratch | 36.57 | L | 298.3 | 309.4 | 1668 | 27.1 | 136 | 0
2025-02-26 | Shift_3 | M20 | OP037 | P_C | 480 | 0 | No Downtime | 762 | 752 | 10 | Crack | 46.99 | L | 301.4 | 311.1 | 1495 | 36.3 | 193 | 0
2025-02-27 | Shift_1 | M01 | OP023 | P_E | 480 | 0 | No Downtime | 698 | 665 | 33 | Scratch | 59.34 | L | 298.4 | 309.3 | 1395 | 47.6 | 24 | 0
2025-02-27 | Shift_1 | M02 | OP029 | P_C | 480 | 0 | No Downtime | 661 | 652 | 9 | Crack | 38.37 | L | 299.7 | 311 | 1827 | 25.4 | 194 | 0
2025-02-27 | Shift_1 | M03 | OP015 | P_A | 480 | 0 | No Downtime | 576 | 542 | 34 | Scratch | 43.71 | M | 299.3 | 309.2 | 1440 | 37.5 | 111 | 0
2025-02-27 | Shift_1 | M04 | OP003 | P_A | 480 | 0 | No Downtime | 707 | 693 | 14 | Scratch | 35.45 | L | 298.3 | 309.1 | 1904 | 20.3 | 140 | 0
2025-02-27 | Shift_1 | M05 | OP001 | P_D | 480 | 0 | No Downtime | 773 | 747 | 26 | Crack | 41.8 | M | 299.1 | 308.6 | 1441 | 36.2 | 169 | 0
2025-02-27 | Shift_1 | M06 | OP040 | P_C | 480 | 47 | Breakdown | 748 | 601 | 147 | Surface Defect | 56.19 | L | 299.2 | 308.5 | 1378 | 50.4 | 220 | 1
2025-02-27 | Shift_1 | M07 | OP012 | P_A | 480 | 54 | Maintenance | 677 | 657 | 20 | Scratch | 31.17 | H | 298.5 | 309.4 | 2011 | 21 | 59 | 0
2025-02-27 | Shift_1 | M08 | OP023 | P_A | 480 | 0 | No Downtime | 803 | 775 | 28 | Dimension Error | 33.73 | L | 300.7 | 310.5 | 1960 | 21 | 194 | 0
2025-02-27 | Shift_1 | M09 | OP028 | P_D | 480 | 0 | No Downtime | 691 | 654 | 37 | Dimension Error | 62.91 | H | 299.9 | 309.6 | 1410 | 51.2 | 98 | 0
2025-02-27 | Shift_1 | M10 | OP033 | P_A | 480 | 0 | No Downtime | 689 | 662 | 27 | Scratch | 39.41 | M | 301.8 | 311 | 1756 | 26.7 | 33 | 0
2025-02-27 | Shift_1 | M11 | OP036 | P_A | 480 | 0 | No Downtime | 701 | 690 | 11 | Scratch | 58.25 | L | 302.3 | 310.1 | 1388 | 49.9 | 48 | 0
2025-02-27 | Shift_1 | M12 | OP003 | P_E | 480 | 0 | No Downtime | 680 | 655 | 25 | Crack | 62.12 | L | 300.6 | 311.7 | 1428 | 52.6 | 208 | 0
2025-02-27 | Shift_1 | M13 | OP012 | P_C | 480 | 0 | No Downtime | 729 | 692 | 37 | Surface Defect | 53.34 | L | 302 | 310.7 | 1453 | 42.7 | 92 | 0
2025-02-27 | Shift_1 | M14 | OP020 | P_C | 480 | 0 | No Downtime | 769 | 751 | 18 | Surface Defect | 49.49 | L | 300.9 | 310.4 | 1445 | 41.7 | 180 | 0
2025-02-27 | Shift_1 | M15 | OP012 | P_D | 480 | 47 | Unspecified | 718 | 708 | 10 | Dimension Error | 44.65 | H | 300.6 | 310.6 | 1419 | 39.6 | 3 | 0
2025-02-27 | Shift_1 | M16 | OP035 | P_E | 480 | 55 | Maintenance | 534 | 526 | 8 | Crack | 44.14 | L | 298 | 308.8 | 1581 | 36.1 | 73 | 0
2025-02-27 | Shift_1 | M17 | OP039 | P_E | 480 | 17 | Maintenance | 738 | 714 | 24 | Surface Defect | 57.71 | L | 299.8 | 311.1 | 1452 | 47.3 | 188 | 0
2025-02-27 | Shift_1 | M18 | OP010 | P_E | 480 | 0 | No Downtime | 656 | 635 | 21 | Surface Defect | 37.78 | L | 296.6 | 307.6 | 1809 | 25.1 | 86 | 0
2025-02-27 | Shift_1 | M19 | OP017 | P_A | 480 | 55 | Setup | 625 | 589 | 36 | Dimension Error | 56.8 | L | 298.9 | 309.1 | 1383 | 54.9 | 145 | 0
2025-02-27 | Shift_1 | M20 | OP039 | P_B | 480 | 54 | Unspecified | 550 | 523 | 27 | Surface Defect | 50.4 | L | 299 | 308.6 | 1378 | 47.8 | 163 | 0
2025-02-27 | Shift_2 | M01 | OP020 | P_E | 480 | 21 | Material Shortage | 689 | 654 | 35 | Dimension Error | 48.13 | H | 301.5 | 310.6 | 1512 | 39 | 143 | 0
2025-02-27 | Shift_2 | M02 | OP001 | P_E | 480 | 0 | No Downtime | 742 | 719 | 23 | Surface Defect | 61.6 | L | 298.6 | 309.7 | 1356 | 54 | 6 | 0
2025-02-27 | Shift_2 | M03 | OP026 | P_E | 480 | 48 | Maintenance | 635 | 620 | 15 | Dimension Error | 47.21 | H | 300.6 | 311.7 | 1427 | 44.6 | 87 | 0
2025-02-27 | Shift_2 | M04 | OP034 | P_D | 480 | 48 | Maintenance | 691 | 656 | 35 | Dimension Error | 55.96 | H | 300.2 | 310.4 | 1501 | 42.9 | 212 | 0
2025-02-27 | Shift_2 | M05 | OP015 | P_B | 480 | 46 | Material Shortage | 657 | 635 | 22 | Dimension Error | 48.36 | L | 299.3 | 310.8 | 1391 | 46.9 | 21 | 0
2025-02-27 | Shift_2 | M06 | OP033 | P_B | 480 | 0 | No Downtime | 745 | 736 | 9 | Dimension Error | 48.6 | M | 301.7 | 311.1 | 1618 | 36.7 | 115 | 0
2025-02-27 | Shift_2 | M07 | OP034 | P_C | 480 | 35 | Material Shortage | 567 | 537 | 30 | Dimension Error | 44.85 | L | 300.6 | 309.5 | 1437 | 40 | 55 | 0
2025-02-27 | Shift_2 | M08 | OP035 | P_A | 480 | 0 | No Downtime | 787 | 753 | 34 | Scratch | 40.86 | M | 300.8 | 311.2 | 1634 | 31.9 | 178 | 0
2025-02-27 | Shift_2 | M09 | OP037 | P_D | 480 | 0 | No Downtime | 728 | 713 | 15 | Scratch | 58.19 | M | 301.7 | 311 | 1505 | 44 | 187 | 0
2025-02-27 | Shift_2 | M10 | OP010 | P_E | 480 | 0 | No Downtime | 658 | 650 | 8 | Dimension Error | 53.58 | L | 297 | 307.9 | 1529 | 42.2 | 157 | 0
2025-02-27 | Shift_2 | M11 | OP034 | P_C | 480 | 0 | No Downtime | 670 | 647 | 23 | Surface Defect | 38.01 | L | 302.6 | 310.4 | 1743 | 26.3 | 191 | 0
2025-02-27 | Shift_2 | M12 | OP001 | P_C | 480 | 0 | No Downtime | 686 | 674 | 12 | Dimension Error | 35.4 | L | 300.8 | 312.4 | 1767 | 25.6 | 105 | 0
2025-02-27 | Shift_2 | M13 | OP019 | P_C | 480 | 8 | Maintenance | 602 | 579 | 23 | Crack | 48.88 | L | 302.3 | 311.4 | 1434 | 40.3 | 133 | 0
2025-02-27 | Shift_2 | M14 | OP023 | P_E | 480 | 19 | Unspecified | 718 | 684 | 34 | Crack | 39.19 | H | 302.4 | 311.1 | 1578 | 32.3 | 196 | 0
2025-02-27 | Shift_2 | M15 | OP022 | P_E | 480 | 0 | No Downtime | 772 | 737 | 35 | Scratch | 48.8 | M | 302.2 | 311.4 | 1539 | 35.1 | 24 | 0
2025-02-27 | Shift_2 | M16 | OP029 | P_C | 480 | 0 | No Downtime | 638 | 611 | 27 | Dimension Error | 52.92 | L | 297.9 | 309.1 | 1504 | 43 | 4 | 0
2025-02-27 | Shift_2 | M17 | OP019 | P_D | 480 | 48 | Setup | 752 | 715 | 37 | Surface Defect | 50.2 | L | 298.7 | 309.8 | 1546 | 40.9 | 109 | 0
2025-02-27 | Shift_2 | M18 | OP030 | P_D | 480 | 23 | Maintenance | 595 | 577 | 18 | Crack | 47.89 | M | 299.1 | 310.1 | 1412 | 44.4 | 24 | 0
2025-02-27 | Shift_2 | M19 | OP023 | P_B | 480 | 39 | Unspecified | 612 | 604 | 8 | Crack | 39.98 | M | 297.3 | 308.8 | 1586 | 32.7 | 131 | 0
2025-02-27 | Shift_2 | M20 | OP015 | P_C | 480 | 0 | No Downtime | 646 | 626 | 20 | Dimension Error | 54.35 | L | 301.1 | 311.6 | 1488 | 43.4 | 5 | 0
2025-02-27 | Shift_3 | M01 | OP015 | P_C | 480 | 9 | Material Shortage | 665 | 635 | 30 | Dimension Error | 40.69 | L | 302.7 | 312.1 | 1763 | 26.5 | 184 | 0
2025-02-27 | Shift_3 | M02 | OP002 | P_A | 480 | 0 | No Downtime | 662 | 644 | 18 | Crack | 54.81 | M | 302.6 | 312.1 | 1611 | 39.9 | 210 | 0
2025-02-27 | Shift_3 | M03 | OP020 | P_A | 480 | 0 | No Downtime | 671 | 642 | 29 | Dimension Error | 36.73 | L | 300.1 | 309.3 | 1685 | 27.1 | 203 | 0
2025-02-27 | Shift_3 | M04 | OP039 | P_D | 480 | 0 | No Downtime | 703 | 682 | 21 | Dimension Error | 43.23 | L | 299.7 | 309.3 | 1779 | 25.5 | 129 | 0
2025-02-27 | Shift_3 | M05 | OP016 | P_C | 480 | 0 | No Downtime | 576 | 568 | 8 | Scratch | 52.63 | L | 300.5 | 309.8 | 1445 | 43.9 | 164 | 0
2025-02-27 | Shift_3 | M06 | OP040 | P_E | 480 | 0 | No Downtime | 678 | 652 | 26 | Surface Defect | 47.93 | H | 301.9 | 310.3 | 1653 | 32.4 | 100 | 0
2025-02-27 | Shift_3 | M07 | OP017 | P_A | 480 | 21 | Unspecified | 640 | 615 | 25 | Surface Defect | 51.32 | L | 300.8 | 310.7 | 1461 | 42.8 | 173 | 0
2025-02-27 | Shift_3 | M08 | OP022 | P_D | 480 | 0 | No Downtime | 677 | 645 | 32 | Scratch | 53.83 | L | 300.8 | 311.2 | 1397 | 48.7 | 111 | 0
2025-02-27 | Shift_3 | M09 | OP021 | P_C | 480 | 0 | No Downtime | 668 | 652 | 16 | Dimension Error | 66.53 | L | 298 | 307.8 | 1266 | 60.5 | 81 | 0
2025-02-27 | Shift_3 | M10 | OP001 | P_B | 480 | 27 | Maintenance | 703 | 679 | 24 | Crack | 38.6 | M | 297.2 | 308.3 | 1794 | 27.5 | 38 | 0
2025-02-27 | Shift_3 | M11 | OP008 | P_B | 480 | 44 | Maintenance | 588 | 569 | 19 | Surface Defect | 44.83 | M | 297.5 | 309.4 | 1482 | 39.3 | 112 | 0
2025-02-27 | Shift_3 | M12 | OP036 | P_C | 480 | 30 | Unspecified | 692 | 678 | 14 | Surface Defect | 51.06 | M | 299.3 | 308.5 | 1404 | 49.4 | 93 | 0
2025-02-27 | Shift_3 | M13 | OP007 | P_D | 480 | 144 | Breakdown | 481 | 396 | 85 | Scratch | 20.66 | L | 298.1 | 307.7 | 2567 | 12.8 | 125 | 1
2025-02-27 | Shift_3 | M14 | OP012 | P_A | 480 | 52 | Material Shortage | 645 | 623 | 22 | Dimension Error | 33.67 | H | 298.3 | 309 | 1823 | 25.9 | 181 | 0
2025-02-27 | Shift_3 | M15 | OP026 | P_E | 480 | 54 | No Downtime | 766 | 758 | 8 | Scratch | 41.11 | M | 303.2 | 311.2 | 1688 | 31.9 | 33 | 0
2025-02-27 | Shift_3 | M16 | OP033 | P_B | 480 | 0 | No Downtime | 629 | 609 | 20 | Dimension Error | 54.8 | L | 298.3 | 308.2 | 1472 | 44.3 | 71 | 0
2025-02-27 | Shift_3 | M17 | OP039 | P_B | 480 | 0 | No Downtime | 661 | 624 | 37 | Crack | 36.64 | M | 303.6 | 312.3 | 1915 | 22.3 | 116 | 0
2025-02-27 | Shift_3 | M18 | OP003 | P_E | 480 | 0 | No Downtime | 713 | 694 | 19 | Surface Defect | 40.6 | L | 295.6 | 306.2 | 1823 | 25.8 | 29 | 0
2025-02-27 | Shift_3 | M19 | OP038 | P_D | 480 | 10 | Maintenance | 736 | 712 | 24 | Scratch | 47.97 | H | 300.3 | 311.6 | 1463 | 41.6 | 102 | 0
2025-02-27 | Shift_3 | M20 | OP040 | P_B | 480 | 23 | Setup | 606 | 584 | 22 | Dimension Error | 44.86 | L | 300.9 | 311.6 | 1671 | 33.5 | 148 | 0
2025-02-28 | Shift_1 | M01 | OP037 | P_A | 480 | 0 | No Downtime | 649 | 626 | 23 | Dimension Error | 52.6 | L | 300.7 | 310.8 | 1608 | 39.5 | 202 | 0
2025-02-28 | Shift_1 | M02 | OP038 | P_B | 480 | 0 | No Downtime | 727 | 711 | 16 | Crack | 47.42 | M | 300.6 | 309.6 | 1588 | 37 | 50 | 0
2025-02-28 | Shift_1 | M03 | OP014 | P_D | 480 | 0 | No Downtime | 703 | 663 | 40 | Crack |  | L | 298 | 308.8 | 1489 | 36.5 | 109 | 0
2025-02-28 | Shift_1 | M04 | OP031 | P_A | 480 | 0 | No Downtime | 716 | 699 | 17 | Surface Defect | 51.8 | L | 303 | 311.2 | 1755 | 30.4 | 205 | 0
2025-02-28 | Shift_1 | M05 | OP029 | P_E | 480 | 6 | Material Shortage | 853 | 839 | 14 | Surface Defect | 52.65 | L | 300.5 | 309.9 | 1423 | 47.9 | 114 | 0
2025-02-28 | Shift_1 | M06 | OP023 | P_A | 480 | 20 | Unspecified | 710 | 689 | 21 | Crack | 51.87 | M | 297.5 | 308 | 1560 | 39 | 141 | 0
2025-02-28 | Shift_1 | M07 | OP010 | P_C | 480 | 0 | No Downtime | 684 | 673 | 11 | Surface Defect | 63.06 | M | 299 | 310 | 1337 | 57.4 | 146 | 0
2025-02-28 | Shift_1 | M08 | OP019 | P_D | 480 | 60 | Maintenance | 641 | 623 | 18 | Dimension Error | 35 | M | 298.9 | 308.9 | 1679 | 28.7 | 181 | 0
2025-02-28 | Shift_1 | M09 | OP027 | P_D | 480 | 19 | Setup | 756 | 740 | 16 | Surface Defect |  | L | 298.9 | 308.9 | 1830 | 24.9 | 35 | 0
2025-02-28 | Shift_1 | M10 | OP007 | P_A | 480 | 0 | No Downtime | 704 | 670 | 34 | Dimension Error | 48.5 | M | 298.8 | 308.6 | 1486 | 41.1 | 13 | 0
2025-02-28 | Shift_1 | M11 | OP027 | P_C | 480 | 0 | No Downtime | 721 | 708 | 13 | Scratch | 52.34 | L | 299.7 | 310.2 | 1633 | 36.5 | 24 | 0
2025-02-28 | Shift_1 | M12 | OP006 | P_D | 480 | 0 | No Downtime | 601 | 576 | 25 | Surface Defect | 32.77 | L | 298 | 307.8 | 1839 | 22.7 | 79 | 0
2025-02-28 | Shift_1 | M13 | OP001 | P_C | 480 | 0 | No Downtime | 700 | 671 | 29 | Scratch | 57.08 | M | 297.5 | 308.6 | 1486 | 45.9 | 78 | 0
2025-02-28 | Shift_1 | M14 | OP019 | P_D | 480 | 0 | No Downtime | 663 | 633 | 30 | Dimension Error | 48.57 | L | 297 | 307.8 | 1583 | 37.2 | 189 | 0
2025-02-28 | Shift_1 | M15 | OP014 | P_C | 480 | 0 | No Downtime | 761 | 731 | 30 | Crack | 46.72 | L | 300.9 | 310.9 | 1601 | 34 | 181 | 0
2025-02-28 | Shift_1 | M16 | OP035 | P_D | 480 | 0 | No Downtime | 623 | 615 | 8 | Dimension Error | 60.78 | M | 299.6 | 310.8 | 1427 | 50.4 | 98 | 0
2025-02-28 | Shift_1 | M17 | OP017 | P_A | 480 | 0 | No Downtime | 731 | 705 | 26 | Scratch | 49.71 | L | 300.5 | 311.4 | 1466 | 41.8 | 112 | 0
2025-02-28 | Shift_1 | M18 | OP033 | P_C | 480 | 50 | Material Shortage | 618 | 593 | 25 | Dimension Error | 35.82 | L | 298.9 | 310 | 1693 | 28.8 | 56 | 0
2025-02-28 | Shift_1 | M19 | OP002 | P_C | 480 | 0 | No Downtime | 763 | 752 | 11 | Surface Defect | 39.18 | L | 297.9 | 307.6 | 1687 | 29.1 | 176 | 0
2025-02-28 | Shift_1 | M20 | OP027 | P_E | 480 | 55 | Material Shortage | 692 | 669 | 23 | Dimension Error | 40.65 | L | 300.7 | 309.6 | 1505 | 34.9 | 7 | 0
2025-02-28 | Shift_2 | M01 | OP030 | P_C | 480 | 0 | No Downtime | 682 | 658 | 24 | Scratch | 45.44 | L | 298.6 | 309.1 | 1537 | 35.7 | 198 | 0
2025-02-28 | Shift_2 | M02 | OP008 | P_B | 480 | 0 | No Downtime | 834 | 785 | 49 | Surface Defect | 53.67 | L | 298.8 | 309.1 | 1513 | 40.3 | 160 | 0
2025-02-28 | Shift_2 | M03 | OP021 | P_C | 480 | 0 | No Downtime | 656 | 634 | 22 | Crack | 48.13 | L | 297.5 | 308.3 | 1437 | 42.3 | 29 | 0
2025-02-28 | Shift_2 | M04 | OP024 | P_E | 480 | 32 | Setup | 602 | 567 | 35 | Scratch | 47.96 | L | 303.6 | 313.1 | 1405 | 38.3 | 58 | 0
2025-02-28 | Shift_2 | M05 | OP004 | P_A | 480 | 0 | No Downtime | 786 | 769 | 17 | Scratch | 43.77 | M | 303.9 | 313.3 | 1567 | 35 | 168 | 0
2025-02-28 | Shift_2 | M06 | OP035 | P_E | 480 | 0 | No Downtime | 739 | 731 | 8 | Dimension Error | 41.04 | M | 300.5 | 309.7 | 1685 | 29.4 | 140 | 0
2025-02-28 | Shift_2 | M07 | OP010 | P_D | 480 | 0 | No Downtime | 778 | 767 | 11 | Surface Defect | 43.29 | M | 298.5 | 309.7 | 1552 | 34 | 205 | 0
2025-02-28 | Shift_2 | M08 | OP025 | P_D | 480 | 0 | No Downtime | 799 | 769 | 30 | Crack | 39.77 | H | 298.1 | 309.9 | 1686 | 29.1 | 60 | 0
2025-02-28 | Shift_2 | M09 | OP020 | P_C | 480 | 0 | No Downtime | 692 | 673 | 19 | Dimension Error | 40.36 | M | 299.6 | 310.1 | 1646 | 29.6 | 73 | 0
2025-02-28 | Shift_2 | M10 | OP022 | P_D | 480 | 0 | No Downtime | 761 | 735 | 26 | Scratch | 50.06 | L | 300.6 | 309.5 | 1516 | 39 | 142 | 0
2025-02-28 | Shift_2 | M11 | OP014 | P_D | 480 | 0 | No Downtime | 695 | 665 | 30 | Crack | 46.76 | L | 296.7 | 308 | 1535 | 36.8 | 210 | 0
2025-02-28 | Shift_2 | M12 | OP020 | P_A | 480 | 37 | Material Shortage | 680 | 670 | 10 | Dimension Error | 47.19 | H | 302.2 | 310 | 1468 | 43.6 | 38 | 0
2025-02-28 | Shift_2 | M13 | OP028 | P_E | 480 | 0 | No Downtime | 645 | 618 | 27 | Dimension Error | 59.42 | L | 298.7 | 310.2 | 1436 | 47.5 | 32 | 0
2025-02-28 | Shift_2 | M14 | OP009 | P_C | 480 | 0 | No Downtime | 631 | 616 | 15 | Dimension Error | 62.94 | H | 300.3 | 311.6 | 1427 | 56.2 | 8 | 0
2025-02-28 | Shift_2 | M15 | OP011 | P_C | 480 | 29 | Unspecified | 669 | 662 | 7 | Scratch | 30.78 | L | 302.5 | 311.5 | 1985 | 18.8 | 190 | 0
2025-02-28 | Shift_2 | M16 | OP020 | P_A | 480 | 0 | No Downtime | 701 | 668 | 33 | Surface Defect | 43.51 | L | 303.7 | 313 | 1753 | 29 | 42 | 0
2025-02-28 | Shift_2 | M17 | OP032 | P_E | 480 | 30 | Material Shortage | 637 | 605 | 32 | Dimension Error | 44.2 | M | 299.7 | 311.1 | 1649 | 32.7 | 185 | 0
2025-02-28 | Shift_2 | M18 | OP024 | P_D | 480 | 0 | No Downtime | 713 | 695 | 18 | Scratch | 55.85 | H | 300.7 | 310.5 | 1476 | 43.1 | 134 | 0
2025-02-28 | Shift_2 | M19 | OP034 | P_B | 480 | 55 | Setup | 765 | 723 | 42 | Dimension Error | 43.43 | M | 299.1 | 308.8 | 1491 | 41 | 209 | 0
2025-02-28 | Shift_2 | M20 | OP036 | P_A | 480 | 12 | Setup | 795 | 784 | 11 | Surface Defect | 42.27 | L | 301.6 | 309.8 | 1588 | 33.9 | 89 | 0
2025-02-28 | Shift_3 | M01 | OP018 | P_B | 480 | 0 | No Downtime | 614 | 582 | 32 | Crack | 60.5 | M | 303.8 | 312.7 | 1364 | 49.3 | 167 | 0
2025-02-28 | Shift_3 | M02 | OP002 | P_A | 480 | 0 | No Downtime | 724 | 704 | 20 | Surface Defect | 44.99 | H | 300.7 | 310.6 | 1631 | 32.6 | 43 | 0
2025-02-28 | Shift_3 | M03 | OP002 | P_A | 480 | 0 | No Downtime | 711 | 673 | 38 | Dimension Error | 45.91 | L | 300 | 309.7 | 1586 | 37.8 | 103 | 0
2025-02-28 | Shift_3 | M04 | OP030 | P_B | 480 | 0 | No Downtime | 739 | 696 | 43 | Crack | 61.99 | M | 304.3 | 313.5 | 1525 | 42 | 2 | 0
2025-02-28 | Shift_3 | M05 | OP028 | P_A | 480 | 0 | No Downtime | 716 | 702 | 14 | Dimension Error | 36.02 | L | 301.6 | 310.1 | 1694 | 26.3 | 14 | 0
2025-02-28 | Shift_3 | M06 | OP011 | P_B | 480 | 0 | No Downtime | 811 | 793 | 18 | Dimension Error | 56.51 | L | 303.4 | 311.9 | 1434 | 44.6 | 78 | 0
2025-02-28 | Shift_3 | M07 | OP035 | P_A | 480 | 0 | No Downtime | 736 | 695 | 41 | Dimension Error | 46.04 | L | 299.5 | 310.1 | 1585 | 35.2 | 50 | 0
2025-02-28 | Shift_3 | M08 | OP028 | P_A | 480 | 12 | Setup | 654 | 616 | 38 | Dimension Error | 61.2 | L | 303.5 | 312 | 1441 | 56.8 | 88 | 0
2025-02-28 | Shift_3 | M09 | OP040 | P_C | 480 | 0 | No Downtime | 675 | 651 | 24 | Dimension Error | 52.76 | M | 300.5 | 309.7 | 1389 | 43.3 | 9 | 0
2025-02-28 | Shift_3 | M10 | OP035 | P_B | 480 | 106 | Maintenance | 561 | 455 | 106 | Crack | 45.95 | L | 301.6 | 310.7 | 1380 | 51.8 | 216 | 1
2025-02-28 | Shift_3 | M11 | OP039 | P_E | 480 | 125 | Breakdown | 514 | 432 | 82 | Crack | 40.92 | L | 303.3 | 311.3 | 1350 | 48.1 | 32 | 1
2025-02-28 | Shift_3 | M12 | OP009 | P_D | 480 | 50 | Unspecified | 639 | 621 | 18 | Surface Defect | 55.07 | L | 302.3 | 311.5 | 1448 | 49.6 | 28 | 0
2025-02-28 | Shift_3 | M13 | OP019 | P_C | 480 | 0 | No Downtime | 647 | 626 | 21 | Crack | 53.67 | L | 298.7 | 310.2 | 1525 | 43.7 | 34 | 0
2025-02-28 | Shift_3 | M14 | OP039 | P_C | 480 | 177 | Breakdown | 461 | 411 | 50 | Scratch | 40.24 | M | 302.4 | 310.3 | 1375 | 52.5 | 161 | 1
2025-02-28 | Shift_3 | M15 | OP039 | P_E | 480 | 0 | No Downtime | 744 | 704 | 40 | Dimension Error | 56.57 | M | 298.4 | 309.2 | 1399 | 45.2 | 125 | 0
2025-02-28 | Shift_3 | M16 | OP002 | P_B | 480 | 57 | Maintenance | 625 | 615 | 10 | Surface Defect | 52.13 | L | 302.4 | 311.8 | 1508 | 45.7 | 108 | 0
2025-02-28 | Shift_3 | M17 | OP018 | P_D | 480 | 37 | Maintenance | 673 | 647 | 26 | Crack | 52.78 | L | 297.1 | 308.4 | 1468 | 44.4 | 197 | 0
2025-02-28 | Shift_3 | M18 | OP021 | P_D | 480 | 16 | Maintenance | 571 | 558 | 13 | Crack | 44.1 | L | 298.2 | 307.8 | 1575 | 35 | 137 | 0
2025-02-28 | Shift_3 | M19 | OP034 | P_D | 480 | 0 | No Downtime | 781 | 759 | 22 | Dimension Error | 39.54 | L | 298 | 309.2 | 1731 | 28.7 | 38 | 0
2025-02-28 | Shift_3 | M20 | OP038 | P_C | 480 | 0 | No Downtime | 724 | 699 | 25 | Scratch | 55.87 | L | 297.4 | 307.9 | 1390 | 47.7 | 156 | 0
2025-03-01 | Shift_1 | M01 | OP035 | P_E | 480 | 0 | No Downtime | 725 | 689 | 36 | Dimension Error | 63.13 | M | 299.9 | 309.2 | 1389 | 51.2 | 185 | 0
2025-03-01 | Shift_1 | M02 | OP020 | P_E | 480 | 33 | Maintenance | 642 | 618 | 24 | Surface Defect | 32.37 | L | 302.2 | 311.4 | 2080 | 19.2 | 31 | 0
2025-03-01 | Shift_1 | M03 | OP011 | P_D | 480 | 0 | No Downtime | 671 | 639 | 32 | Surface Defect | 44.35 | L | 301.3 | 310.3 | 1560 | 36.3 | 129 | 0
2025-03-01 | Shift_1 | M04 | OP007 | P_A | 480 | 54 | Unspecified | 598 | 568 | 30 | Scratch | 52.46 | H | 300.8 | 309.4 | 1474 | 40.7 | 104 | 0
2025-03-01 | Shift_1 | M05 | OP037 | P_E | 480 | 0 | No Downtime | 772 | 730 | 42 | Surface Defect | 41.39 | L | 301 | 311.3 | 1472 | 35.3 | 73 | 0
2025-03-01 | Shift_1 | M06 | OP031 | P_E | 480 | 0 | No Downtime | 727 | 702 | 25 | Surface Defect | 66.16 | L | 300.2 | 309.8 | 1430 | 55 | 102 | 0
2025-03-01 | Shift_1 | M07 | OP019 | P_D | 480 | 0 | No Downtime | 615 | 596 | 19 | Surface Defect | 61.76 | M | 301.2 | 311.5 | 1498 | 49.5 | 3 | 0
2025-03-01 | Shift_1 | M08 | OP037 | P_C | 480 | 0 | No Downtime | 859 | 812 | 47 | Surface Defect | 42.29 | M | 300 | 311.3 | 1629 | 32.1 | 55 | 0
2025-03-01 | Shift_1 | M09 | OP012 | P_D | 480 | 0 | No Downtime | 598 | 572 | 26 | Scratch | 45.67 | L | 298.4 | 309.3 | 1512 | 35.8 | 18 | 0
2025-03-01 | Shift_1 | M10 | OP029 | P_A | 480 | 25 | Setup | 735 | 715 | 20 | Dimension Error | 56.82 | H | 297 | 308.4 | 1305 | 54.6 | 168 | 0
2025-03-01 | Shift_1 | M11 | OP006 | P_C | 480 | 0 | No Downtime | 750 | 721 | 29 | Crack | 52.55 | M | 302.6 | 311.1 | 1520 | 43 | 88 | 0
2025-03-01 | Shift_1 | M12 | OP025 | P_D | 480 | 20 | Material Shortage | 712 | 697 | 15 | Surface Defect | 46.53 | M | 303 | 311 | 1409 | 41.7 | 120 | 0
2025-03-01 | Shift_1 | M13 | OP025 | P_D | 480 | 0 | No Downtime | 698 | 685 | 13 | Scratch | 67.18 | L | 296.9 | 307.9 | 1359 | 56.5 | 110 | 0
2025-03-01 | Shift_1 | M14 | OP024 | P_B | 480 | 0 | No Downtime | 589 | 569 | 20 | Scratch | 30.26 | L | 300.3 | 311.8 | 2004 | 19.6 | 12 | 0
2025-03-01 | Shift_1 | M15 | OP010 | P_C | 480 | 0 | No Downtime | 864 | 846 | 18 | Scratch | 46.37 | L | 297.3 | 308.2 | 1754 | 29.4 | 123 | 0
2025-03-01 | Shift_1 | M16 | OP012 | P_C | 480 | 0 | No Downtime | 624 | 594 | 30 | Crack | 46.81 | M | 297.4 | 309.1 | 1582 | 35.9 | 180 | 0
2025-03-01 | Shift_1 | M17 | OP032 | P_C | 480 | 0 | No Downtime | 773 | 750 | 23 | Surface Defect | 58.21 | L | 301.9 | 311.2 | 1369 | 49.8 | 66 | 0
2025-03-01 | Shift_1 | M18 | OP020 | P_C | 480 | 0 | No Downtime | 656 | 633 | 23 | Dimension Error | 54.22 | H | 302.5 | 311.3 | 1393 | 47.5 | 130 | 0
2025-03-01 | Shift_1 | M19 | OP030 | P_C | 480 | 0 | No Downtime | 716 | 678 | 38 | Dimension Error | 51.29 | L | 296.8 | 308 | 1584 | 40.4 | 227 | 0
2025-03-01 | Shift_1 | M20 | OP031 | P_C | 480 | 0 | No Downtime | 665 | 630 | 35 | Crack | 63.27 | L | 300.6 | 310.8 | 1375 | 53.2 | 179 | 0
2025-03-01 | Shift_2 | M01 | OP026 | P_D | 480 | 51 | Maintenance | 667 | 654 | 13 | Surface Defect | 51.21 | M | 297.1 | 307.8 | 1443 | 43.9 | 137 | 0
2025-03-01 | Shift_2 | M02 | OP007 | P_C | 480 | 51 | Setup | 646 | 633 | 13 | Scratch | 53.43 | L | 299.3 | 309.1 | 1293 | 53.7 | 189 | 0
2025-03-01 | Shift_2 | M03 | OP024 | P_B | 480 | 0 | No Downtime | 674 | 662 | 12 | Crack | 53.83 | M | 300.1 | 310.1 | 1402 | 46.6 | 10 | 0
2025-03-01 | Shift_2 | M04 | OP033 | P_C | 480 | 0 | No Downtime | 669 | 662 | 7 | Surface Defect | 58.11 | L | 299 | 310.2 | 1494 | 40.6 | 67 | 0
2025-03-01 | Shift_2 | M05 | OP007 | P_A | 480 | 0 | No Downtime | 774 | 732 | 42 | Scratch | 39.33 | L | 299 | 310.4 | 1606 | 31.1 | 134 | 0
2025-03-01 | Shift_2 | M06 | OP033 | P_B | 480 | 57 | Setup | 642 | 608 | 34 | Surface Defect | 55.11 | M | 297.8 | 307.3 | 1315 | 54 | 180 | 0
2025-03-01 | Shift_2 | M07 | OP035 | P_C | 480 | 0 | No Downtime | 731 | 708 | 23 | Scratch | 41.85 | H | 299.1 | 310.6 | 1791 | 28 | 168 | 0
2025-03-01 | Shift_2 | M08 | OP025 | P_D | 480 | 0 | No Downtime | 738 | 706 | 32 | Dimension Error | 53.81 | M | 297.8 | 307.5 | 1405 | 46.9 | 113 | 0
2025-03-01 | Shift_2 | M09 | OP040 | P_E | 480 | 47 | Setup | 669 | 652 | 17 | Dimension Error | 31.74 | M | 303.2 | 311.4 | 2102 | 19 | 5 | 0
2025-03-01 | Shift_2 | M10 | OP011 | P_B | 480 | 132 | Maintenance | 558 | 498 | 60 | Crack | 37.15 | M | 299.3 | 308.4 | 1542 | 37.5 | 203 | 1
2025-03-01 | Shift_2 | M11 | OP027 | P_C | 480 | 0 | No Downtime | 652 | 634 | 18 | Surface Defect | 55.6 | M | 300.3 | 309.8 | 1617 | 40.8 | 158 | 0
2025-03-01 | Shift_2 | M12 | OP013 | P_E | 480 | 0 | No Downtime | 629 | 602 | 27 | Dimension Error | 43.15 | L | 297.4 | 308.7 | 1638 | 31.9 | 131 | 0
2025-03-01 | Shift_2 | M13 | OP018 | P_A | 480 | 0 | No Downtime | 760 | 717 | 43 | Dimension Error | 50.21 | L | 298.3 | 308.6 | 1499 | 38.3 | 142 | 0
2025-03-01 | Shift_2 | M14 | OP004 | P_A | 480 | 6 | Maintenance | 685 | 652 | 33 | Scratch | 39.61 | L | 296.9 | 308.1 | 1741 | 28.8 | 60 | 0
2025-03-01 | Shift_2 | M15 | OP001 | P_C | 480 | 33 | Setup | 778 | 749 | 29 | Dimension Error |  | L | 300.2 | 311.4 | 1891 | 22.6 | 86 | 0
2025-03-01 | Shift_2 | M16 | OP027 | P_A | 480 | 60 | Maintenance | 674 | 655 | 19 | Dimension Error | 26.99 | L | 304 | 313 | 2354 | 15 | 117 | 0
2025-03-01 | Shift_2 | M17 | OP038 | P_C | 480 | 0 | No Downtime | 676 | 645 | 31 | Surface Defect | 50.91 | L | 299.1 | 309.5 | 1512 | 39 | 75 | 0
2025-03-01 | Shift_2 | M18 | OP038 | P_C | 480 | 0 | No Downtime | 727 | 687 | 40 | Crack | 47.47 | L | 301.5 | 310.8 | 1593 | 34.5 | 162 | 0
2025-03-01 | Shift_2 | M19 | OP007 | P_D | 480 | 0 | No Downtime | 680 | 641 | 39 | Surface Defect | 44.44 | L | 297.2 | 308.6 | 1652 | 32.1 | 52 | 0
2025-03-01 | Shift_2 | M20 | OP011 | P_E | 480 | 34 | Material Shortage | 709 | 672 | 37 | Crack | 51.71 | L | 299.1 | 310.4 | 1428 | 46.9 | 87 | 0
2025-03-01 | Shift_3 | M01 | OP038 | P_D | 480 | 0 | No Downtime | 604 | 583 | 21 | Scratch | 46.61 | M | 301 | 311 | 1423 | 38.6 | 199 | 0
2025-03-01 | Shift_3 | M02 | OP025 | P_B | 480 | 0 | No Downtime | 736 | 705 | 31 | Dimension Error | 48.76 | L | 300.8 | 311.3 | 1498 | 40.2 | 73 | 0
2025-03-01 | Shift_3 | M03 | OP002 | P_A | 480 | 0 | No Downtime | 715 | 698 | 17 | Scratch | 49.39 | L | 297.4 | 308.3 | 1561 | 38.3 | 0 | 0
2025-03-01 | Shift_3 | M04 | OP035 | P_C | 480 | 0 | No Downtime | 766 | 743 | 23 | Dimension Error | 62.54 | L | 302.7 | 310.7 | 1597 | 41.9 | 15 | 0
2025-03-01 | Shift_3 | M05 | OP005 | P_C | 480 | 0 | No Downtime | 645 | 618 | 27 | Dimension Error | 58.26 | L | 298.6 | 309.8 | 1505 | 45.7 | 144 | 0
2025-03-01 | Shift_3 | M06 | OP017 | P_A | 480 | 0 | No Downtime | 770 | 754 | 16 | Crack | 48.41 | M | 296.9 | 307.6 | 1685 | 32 | 10 | 0
2025-03-01 | Shift_3 | M07 | OP003 | P_E | 480 | 10 | Maintenance | 741 | 705 | 36 | Dimension Error | 50.65 | L | 302 | 310.8 | 1447 | 42.7 | 229 | 0
2025-03-01 | Shift_3 | M08 | OP020 | P_C | 480 | 0 | No Downtime | 808 | 770 | 38 | Surface Defect | 53.9 | L | 300.6 | 309.9 | 1428 | 48.8 | 109 | 0
2025-03-01 | Shift_3 | M09 | OP039 | P_B | 480 | 0 | No Downtime | 672 | 665 | 7 | Surface Defect | 61.46 | L | 304 | 313.3 | 1294 | 54.6 | 102 | 0
2025-03-01 | Shift_3 | M10 | OP005 | P_C | 480 | 14 | Setup | 650 | 627 | 23 | Scratch | 53.49 | L | 297.6 | 308.3 | 1410 | 47 | 191 | 0
2025-03-01 | Shift_3 | M11 | OP005 | P_B | 480 | 55 | Material Shortage | 642 | 614 | 28 | Surface Defect | 43.8 | L | 302.2 | 311.3 | 1570 | 36.1 | 0 | 0
2025-03-01 | Shift_3 | M12 | OP015 | P_C | 480 | 34 | Setup | 727 | 708 | 19 | Surface Defect | 36.45 | L | 296.3 | 307.4 | 1760 | 28.4 | 56 | 0
2025-03-01 | Shift_3 | M13 | OP029 | P_A | 480 | 0 | No Downtime | 669 | 661 | 8 | Crack | 33 | L | 301.1 | 311.1 | 1799 | 21.7 | 206 | 0
2025-03-01 | Shift_3 | M14 | OP027 | P_E | 480 | 0 | No Downtime | 682 | 656 | 26 | Surface Defect | 46.75 | L | 298.5 | 308.6 | 1522 | 36.9 | 53 | 0
2025-03-01 | Shift_3 | M15 | OP030 | P_C | 480 | 0 | No Downtime | 739 | 714 | 25 | Crack | 50.15 | L | 299.6 | 310.2 | 1588 | 34.1 | 38 | 0
2025-03-01 | Shift_3 | M16 | OP028 | P_D | 480 | 26 | Setup | 634 | 606 | 28 | Crack | 65.39 | L | 300.2 | 309.8 | 1353 | 59.4 | 26 | 0
2025-03-01 | Shift_3 | M17 | OP005 | P_D | 480 | 0 | No Downtime | 669 | 662 | 7 | Crack | 50.55 | L | 297.7 | 308.5 | 1501 | 41.4 | 201 | 0
2025-03-01 | Shift_3 | M18 | OP006 | P_C | 480 | 0 | No Downtime | 697 | 686 | 11 | Scratch | 38.38 | L | 302.1 | 311.3 | 1521 | 31.5 | 202 | 0
2025-03-01 | Shift_3 | M19 | OP013 | P_A | 480 | 0 | No Downtime | 762 | 719 | 43 | Dimension Error | 52.87 | M | 302.2 | 311.4 | 1398 | 47.2 | 202 | 0
2025-03-01 | Shift_3 | M20 | OP026 | P_D | 480 | 0 | No Downtime | 678 | 638 | 40 | Scratch | 48.63 | L | 298.3 | 308.5 | 1539 | 36.1 | 168 | 0
2025-03-02 | Shift_1 | M01 | OP003 | P_A | 480 | 0 | No Downtime | 600 | 578 | 22 | Surface Defect | 43.6 | L | 300.7 | 310.2 | 1569 | 32.8 | 31 | 0
2025-03-02 | Shift_1 | M02 | OP001 | P_C | 480 | 0 | No Downtime | 758 | 720 | 38 | Crack | 50.98 | L | 300.7 | 311 | 1596 | 36.9 | 174 | 0
2025-03-02 | Shift_1 | M03 | OP011 | P_A | 480 | 0 | No Downtime | 737 | 696 | 41 | Crack | 57.12 | L | 296.9 | 308.1 | 1422 | 48.7 | 215 | 0
2025-03-02 | Shift_1 | M04 | OP037 | P_A | 480 | 45 | Material Shortage | 699 | 681 | 18 | Surface Defect | 55.29 | L | 301.2 | 309.9 | 1449 | 45.5 | 23 | 0
2025-03-02 | Shift_1 | M05 | OP012 | P_D | 480 | 0 | No Downtime | 710 | 703 | 7 | Surface Defect | 42.18 | L | 298.5 | 308.8 | 1670 | 29.6 | 13 | 0
2025-03-02 | Shift_1 | M06 | OP024 | P_C | 480 | 49 | Maintenance | 671 | 631 | 40 | Scratch | 52.63 | M | 299.3 | 310.7 | 1374 | 48.9 | 222 | 0
2025-03-02 | Shift_1 | M07 | OP022 | P_B | 480 | 0 | No Downtime | 791 | 783 | 8 | Crack | 53.99 | M | 299.1 | 308.9 | 1325 | 48.4 | 220 | 0
2025-03-02 | Shift_1 | M08 | OP006 | P_B | 480 | 0 | No Downtime | 709 | 694 | 15 | Crack | 50.41 | L | 298 | 308.5 | 1395 | 46.2 | 122 | 0
2025-03-02 | Shift_1 | M09 | OP011 | P_E | 480 | 54 | Unspecified | 574 | 549 | 25 | Dimension Error | 38.94 | L | 298.1 | 308.5 | 1665 | 29.6 | 20 | 0
2025-03-02 | Shift_1 | M10 | OP033 | P_D | 480 | 54 | Maintenance | 609 | 582 | 27 | Scratch | 32.46 | L | 303.5 | 311.7 | 1959 | 22.3 | 157 | 0
2025-03-02 | Shift_1 | M11 | OP038 | P_B | 480 | 0 | No Downtime | 661 | 640 | 21 | Scratch | 47.85 | M | 300.5 | 310.4 | 1548 | 37.3 | 65 | 0
2025-03-02 | Shift_1 | M12 | OP004 | P_C | 480 | 161 | Breakdown | 458 | 389 | 69 | Dimension Error | 35.84 | M | 303.4 | 311.7 | 1353 | 44.1 | 192 | 1
2025-03-02 | Shift_1 | M13 | OP022 | P_B | 480 | 0 | No Downtime | 790 | 744 | 46 | Dimension Error | 40.64 | H | 298.3 | 309.4 | 1631 | 29.8 | 0 | 0
2025-03-02 | Shift_1 | M14 | OP001 | P_A | 480 | 0 | No Downtime | 684 | 659 | 25 | Surface Defect | 43.59 | M | 297.6 | 309.5 | 1709 | 32.2 | 65 | 0
2025-03-02 | Shift_1 | M15 | OP021 | P_E | 480 | 54 | Maintenance | 695 | 674 | 21 | Scratch | 40.55 | L | 300.3 | 310.7 | 1539 | 32.3 | 123 | 0
2025-03-02 | Shift_1 | M16 | OP026 | P_B | 480 | 0 | No Downtime | 805 | 764 | 41 | Surface Defect | 36.14 | M | 299.3 | 308.9 | 1767 | 24.8 | 196 | 0
2025-03-02 | Shift_1 | M17 | OP035 | P_D | 480 | 36 | Setup | 686 | 648 | 38 | Dimension Error | 50.33 | L | 304 | 313.1 | 1404 | 47.1 | 90 | 0
2025-03-02 | Shift_1 | M18 | OP017 | P_E | 480 | 0 | No Downtime | 811 | 776 | 35 | Surface Defect | 59.01 | L | 301.7 | 310.1 | 1402 | 50.1 | 3 | 0
2025-03-02 | Shift_1 | M19 | OP017 | P_E | 480 | 30 | Material Shortage | 658 | 638 | 20 | Surface Defect | 41.98 | H | 303 | 311.2 | 1503 | 37 | 152 | 0
2025-03-02 | Shift_1 | M20 | OP024 | P_C | 480 | 0 | No Downtime | 673 | 648 | 25 | Surface Defect | 46.85 | M | 297.4 | 308.4 | 1620 | 35.8 | 215 | 0
2025-03-02 | Shift_2 | M01 | OP013 | P_D | 480 | 0 | No Downtime | 706 | 665 | 41 | Scratch | 60.89 | L | 302 | 309.9 | 1388 | 51.4 | 183 | 0
2025-03-02 | Shift_2 | M02 | OP019 | P_B | 480 | 0 | No Downtime | 815 | 770 | 45 | Surface Defect | 67.17 | M | 303.9 | 313.1 | 1343 | 61.4 | 14 | 0
2025-03-02 | Shift_2 | M03 | OP032 | P_E | 480 | 33 | Unspecified | 685 | 669 | 16 | Dimension Error | 45.92 | L | 298.6 | 309.8 | 1497 | 41.6 | 118 | 0
2025-03-02 | Shift_2 | M04 | OP010 | P_E | 480 | 0 | No Downtime | 699 | 683 | 16 | Surface Defect | 60.79 | L | 297.9 | 309.9 | 1472 | 45 | 183 | 0
2025-03-02 | Shift_2 | M05 | OP017 | P_C | 480 | 0 | No Downtime | 674 | 644 | 30 | Surface Defect | 55.35 | L | 297.4 | 308.2 | 1402 | 49.7 | 41 | 0
2025-03-02 | Shift_2 | M06 | OP016 | P_B | 480 | 0 | No Downtime | 695 | 675 | 20 | Scratch | 49.66 | M | 303.7 | 312.8 | 1634 | 33.8 | 63 | 0
2025-03-02 | Shift_2 | M07 | OP007 | P_E | 480 | 19 | Unspecified | 702 | 688 | 14 | Scratch | 49.76 | M | 300.6 | 309.7 | 1428 | 42.6 | 23 | 0
2025-03-02 | Shift_2 | M08 | OP031 | P_E | 480 | 0 | No Downtime | 774 | 749 | 25 | Crack | 48.79 | L | 303.4 | 312.8 | 1449 | 43.9 | 94 | 0
2025-03-02 | Shift_2 | M09 | OP011 | P_B | 480 | 23 | Maintenance | 756 | 713 | 43 | Surface Defect | 47.69 | L | 300.6 | 312 | 1481 | 40.9 | 132 | 0
2025-03-02 | Shift_2 | M10 | OP024 | P_C | 480 | 0 | No Downtime | 807 | 781 | 26 | Dimension Error | 39.02 | M | 301.4 | 310.3 | 1610 | 29.1 | 166 | 0
2025-03-02 | Shift_2 | M11 | OP035 | P_C | 480 | 50 | Setup | 560 | 537 | 23 | Dimension Error | 38.91 | L | 298.6 | 309.9 | 1630 | 30.6 | 2 | 0
2025-03-02 | Shift_2 | M12 | OP003 | P_C | 480 | 0 | No Downtime | 697 | 667 | 30 | Surface Defect | 53.3 | M | 302.2 | 311.5 | 1449 | 44.5 | 113 | 0
2025-03-02 | Shift_2 | M13 | OP024 | P_E | 480 | 0 | No Downtime | 704 | 688 | 16 | Dimension Error | 45.18 | L | 298.2 | 308.9 | 1683 | 31.7 | 74 | 0
2025-03-02 | Shift_2 | M14 | OP001 | P_A | 480 | 14 | Maintenance | 685 | 672 | 13 | Surface Defect |  | M | 296.3 | 307.2 | 1286 | 51.1 | 177 | 0
2025-03-02 | Shift_2 | M15 | OP008 | P_C | 480 | 8 | Unspecified | 734 | 696 | 38 | Surface Defect | 44.93 | L | 300.8 | 311.1 | 1509 | 33.4 | 172 | 0
2025-03-02 | Shift_2 | M16 | OP040 | P_A | 480 | 0 | No Downtime | 659 | 650 | 9 | Surface Defect | 53.4 | L | 300.1 | 309.2 | 1441 | 42.9 | 148 | 0
2025-03-02 | Shift_2 | M17 | OP025 | P_A | 480 | 0 | No Downtime | 704 | 664 | 40 | Surface Defect | 62.2 | L | 298.3 | 309.2 | 1383 | 52.1 | 26 | 0
2025-03-02 | Shift_2 | M18 | OP002 | P_E | 480 | 0 | No Downtime | 702 | 682 | 20 | Surface Defect | 46.35 | H | 299.6 | 310.1 | 1531 | 36.8 | 62 | 0
2025-03-02 | Shift_2 | M19 | OP013 | P_D | 480 | 0 | No Downtime | 775 | 754 | 21 | Scratch | 40.91 | L | 300.4 | 309.8 | 1513 | 32.9 | 117 | 0
2025-03-02 | Shift_2 | M20 | OP002 | P_D | 480 | 44 | Setup | 666 | 628 | 38 | Dimension Error | 50.53 | L | 299.5 | 309.4 | 1563 | 41.5 | 183 | 0
2025-03-02 | Shift_3 | M01 | OP032 | P_E | 480 | 0 | No Downtime | 676 | 653 | 23 | Crack | 66.8 | L | 298.2 | 309 | 1377 | 57.8 | 8 | 0
2025-03-02 | Shift_3 | M02 | OP002 | P_A | 480 | 0 | No Downtime | 780 | 760 | 20 | Surface Defect | 48.36 | L | 301.2 | 310.8 | 1461 | 40.6 | 47 | 0
2025-03-02 | Shift_3 | M03 | OP036 | P_D | 480 | 0 | No Downtime | 792 | 746 | 46 | Surface Defect | 34.76 | M | 302.7 | 311.7 | 1784 | 25.1 | 177 | 0
2025-03-02 | Shift_3 | M04 | OP038 | P_D | 480 | 0 | No Downtime | 858 | 812 | 46 | Crack | 63.05 | L | 302.3 | 311.6 | 1398 | 49.1 | 119 | 0
2025-03-02 | Shift_3 | M05 | OP037 | P_D | 480 | 0 | No Downtime | 835 | 810 | 25 | Scratch | 63.92 | M | 302.4 | 310.2 | 1392 | 55.8 | 143 | 0
2025-03-02 | Shift_3 | M06 | OP037 | P_A | 480 | 0 | No Downtime | 766 | 750 | 16 | Crack | 57.32 | M | 300.6 | 309.6 | 1365 | 50 | 70 | 0
2025-03-02 | Shift_3 | M07 | OP026 | P_A | 480 | 0 | No Downtime | 619 | 607 | 12 | Dimension Error | 46 | M | 300.3 | 311.8 | 1607 | 33.7 | 199 | 0
2025-03-02 | Shift_3 | M08 | OP034 | P_B | 480 | 21 | Unspecified | 692 | 682 | 10 | Dimension Error | 42.9 | L | 298.7 | 310.3 | 1451 | 40 | 86 | 0
2025-03-02 | Shift_3 | M09 | OP032 | P_C | 480 | 36 | Maintenance | 613 | 579 | 34 | Dimension Error | 54.72 | M | 302.2 | 311.2 | 1360 | 52.8 | 176 | 0
2025-03-02 | Shift_3 | M10 | OP037 | P_B | 480 | 5 | Unspecified | 761 | 723 | 38 | Dimension Error | 53.33 | L | 300.8 | 310.2 | 1492 | 46.3 | 187 | 0
2025-03-02 | Shift_3 | M11 | OP002 | P_C | 480 | 0 | No Downtime | 740 | 696 | 44 | Surface Defect | 47.89 | H | 302.5 | 311.9 | 1595 | 34.6 | 112 | 0
2025-03-02 | Shift_3 | M12 | OP013 | P_A | 480 | 0 | No Downtime | 650 | 620 | 30 | Crack | 30.81 | M | 298.8 | 309.7 | 2098 | 19 | 133 | 0
2025-03-02 | Shift_3 | M13 | OP003 | P_C | 480 | 0 | No Downtime | 621 | 587 | 34 | Dimension Error | 51.85 | L | 299.2 | 308.9 | 1368 | 47.2 | 175 | 0
2025-03-02 | Shift_3 | M14 | OP009 | P_C | 480 | 32 | Material Shortage | 630 | 594 | 36 | Surface Defect | 30.24 | M | 302 | 310.7 | 2157 | 17.8 | 17 | 0
2025-03-02 | Shift_3 | M15 | OP038 | P_D | 480 | 11 | Material Shortage | 776 | 758 | 18 | Dimension Error |  | L | 300.6 | 309.4 | 1410 | 40.6 | 99 | 0
2025-03-02 | Shift_3 | M16 | OP027 | P_C | 480 | 56 | Breakdown | 654 | 578 | 76 | Surface Defect | 72.19 | L | 302.6 | 310.4 | 1365 | 66.8 | 80 | 1
2025-03-02 | Shift_3 | M17 | OP016 | P_E | 480 | 12 | Material Shortage | 712 | 681 | 31 | Dimension Error | 45.38 | L | 298 | 308.6 | 1626 | 33.3 | 50 | 0
2025-03-02 | Shift_3 | M18 | OP026 | P_C | 480 | 0 | No Downtime | 788 | 768 | 20 | Scratch | 62.63 | M | 298.8 | 309.9 | 1415 | 53.2 | 194 | 0
2025-03-02 | Shift_3 | M19 | OP027 | P_A | 480 | 0 | No Downtime | 784 | 757 | 27 | Surface Defect | 55.49 | L | 299.5 | 309 | 1498 | 44.6 | 101 | 0
2025-03-02 | Shift_3 | M20 | OP036 | P_C | 480 | 0 | No Downtime | 770 | 754 | 16 | Scratch | 52.94 | L | 300.6 | 311.8 | 1471 | 41.4 | 39 | 0
2025-03-03 | Shift_1 | M01 | OP004 | P_E | 480 | 0 | No Downtime | 758 | 730 | 28 | Dimension Error | 54.09 | L | 299.2 | 310.6 | 1498 | 41.1 | 88 | 0
2025-03-03 | Shift_1 | M02 | OP017 | P_C | 480 | 0 | No Downtime | 756 | 737 | 19 | Scratch | 59.37 | M | 299.8 | 309.4 | 1412 | 47.8 | 130 | 0
2025-03-03 | Shift_1 | M03 | OP011 | P_E | 480 | 0 | No Downtime | 686 | 651 | 35 | Crack | 51.23 | L | 299.1 | 308.3 | 1533 | 42.4 | 48 | 0
2025-03-03 | Shift_1 | M04 | OP031 | P_C | 480 | 0 | No Downtime | 754 | 739 | 15 | Scratch | 54.25 | L | 301.1 | 310 | 1513 | 38 | 17 | 0
2025-03-03 | Shift_1 | M05 | OP006 | P_C | 480 | 37 | Maintenance | 720 | 712 | 8 | Surface Defect | 45.53 | L | 300.3 | 311.8 | 1567 | 37.7 | 180 | 0
2025-03-03 | Shift_1 | M06 | OP009 | P_E | 480 | 0 | No Downtime | 695 | 677 | 18 | Crack | 45.29 | M | 299 | 310.1 | 1705 | 30.1 | 84 | 0
2025-03-03 | Shift_1 | M07 | OP026 | P_D | 480 | 0 | No Downtime | 643 | 618 | 25 | Dimension Error | 43.81 | L | 296.2 | 306.8 | 1655 | 31.1 | 136 | 0
2025-03-03 | Shift_1 | M08 | OP035 | P_B | 480 | 0 | No Downtime | 858 | 824 | 34 | Scratch | 62.54 | H | 297.9 | 307.9 | 1406 | 58.5 | 93 | 0
2025-03-03 | Shift_1 | M09 | OP032 | P_C | 480 | 0 | No Downtime | 798 | 768 | 30 | Crack | 44.52 | L | 300.5 | 309.6 | 1760 | 30.6 | 213 | 0
2025-03-03 | Shift_1 | M10 | OP030 | P_C | 480 | 0 | No Downtime | 690 | 658 | 32 | Crack | 63.81 | L | 298.7 | 309.9 | 1372 | 54.7 | 44 | 0
2025-03-03 | Shift_1 | M11 | OP021 | P_C | 480 | 0 | No Downtime | 606 | 584 | 22 | Surface Defect | 53 | L | 297.7 | 308.8 | 1515 | 40.1 | 82 | 0
2025-03-03 | Shift_1 | M12 | OP005 | P_C | 480 | 0 | No Downtime | 703 | 666 | 37 | Surface Defect | 43.1 | L | 301 | 312.2 | 1776 | 28.8 | 138 | 0
2025-03-03 | Shift_1 | M13 | OP034 | P_E | 480 | 0 | No Downtime | 669 | 658 | 11 | Dimension Error | 62.13 | L | 300.5 | 311.9 | 1431 | 49.4 | 37 | 0
2025-03-03 | Shift_1 | M14 | OP036 | P_B | 480 | 0 | No Downtime | 634 | 609 | 25 | Crack | 53 | L | 297.4 | 308.5 | 1501 | 44.9 | 20 | 0
2025-03-03 | Shift_1 | M15 | OP007 | P_B | 480 | 60 | Unspecified | 651 | 613 | 38 | Scratch | 38.25 | M | 300.6 | 309.5 | 1492 | 34 | 144 | 0
2025-03-03 | Shift_1 | M16 | OP035 | P_A | 480 | 52 | Maintenance | 661 | 642 | 19 | Surface Defect | 55.18 | L | 300.9 | 312.1 | 1359 | 51.7 | 146 | 0
2025-03-03 | Shift_1 | M17 | OP029 | P_A | 480 | 0 | No Downtime | 817 | 790 | 27 | Dimension Error | 52.3 | L | 304.4 | 313.6 | 1585 | 38.9 | 9 | 0
2025-03-03 | Shift_1 | M18 | OP025 | P_B | 480 | 42 | Maintenance | 749 | 741 | 8 | Crack | 53.56 | L | 297 | 308.3 | 1492 | 48.1 | 137 | 0
2025-03-03 | Shift_1 | M19 | OP012 | P_E | 480 | 21 | Unspecified | 734 | 701 | 33 | Crack | 32.01 | L | 301.5 | 310.4 | 1918 | 21.8 | 9 | 0
2025-03-03 | Shift_1 | M20 | OP038 | P_D | 480 | 0 | No Downtime | 720 | 700 | 20 | Surface Defect | 40.55 | L | 301.4 | 310.7 | 1706 | 27.9 | 170 | 0
2025-03-03 | Shift_2 | M01 | OP037 | P_B | 480 | 0 | No Downtime | 696 | 670 | 26 | Dimension Error | 45.79 | H | 298.8 | 310.1 | 1704 | 30.7 | 150 | 0
2025-03-03 | Shift_2 | M02 | OP028 | P_C | 480 | 10 | Maintenance | 610 | 579 | 31 | Scratch | 45.76 | L | 297.4 | 308.5 | 1496 | 36.4 | 126 | 0
2025-03-03 | Shift_2 | M03 | OP037 | P_E | 480 | 0 | No Downtime | 616 | 585 | 31 | Dimension Error | 41.37 | L | 300 | 309.9 | 1608 | 33.4 | 76 | 0
2025-03-03 | Shift_2 | M04 | OP010 | P_A | 480 | 0 | No Downtime | 754 | 727 | 27 | Crack | 60.32 | L | 301.1 | 310.8 | 1521 | 41 | 99 | 0
2025-03-03 | Shift_2 | M05 | OP024 | P_C | 480 | 0 | No Downtime | 636 | 623 | 13 | Crack | 47.66 | L | 300.8 | 310.2 | 1520 | 37.7 | 193 | 0
2025-03-03 | Shift_2 | M06 | OP013 | P_A | 480 | 13 | Maintenance | 647 | 622 | 25 | Crack | 59.98 | L | 300.7 | 310.1 | 1376 | 50.8 | 75 | 0
2025-03-03 | Shift_2 | M07 | OP007 | P_E | 480 | 59 | Maintenance | 624 | 590 | 34 | Crack | 39.95 | L | 298.4 | 308.2 | 1618 | 33 | 61 | 0
2025-03-03 | Shift_2 | M08 | OP003 | P_B | 480 | 8 | Material Shortage | 672 | 638 | 34 | Dimension Error | 52.69 | L | 299.3 | 308.6 | 1371 | 50.5 | 136 | 0
2025-03-03 | Shift_2 | M09 | OP018 | P_B | 480 | 0 | No Downtime | 737 | 718 | 19 | Scratch | 50.93 | L | 299.9 | 311.3 | 1504 | 40.7 | 20 | 0
2025-03-03 | Shift_2 | M10 | OP030 | P_A | 480 | 17 | Unspecified | 743 | 711 | 32 | Dimension Error | 53.04 | L | 300.5 | 310.8 | 1445 | 46.6 | 155 | 0
2025-03-03 | Shift_2 | M11 | OP027 | P_D | 480 | 7 | Material Shortage | 710 | 684 | 26 | Surface Defect | 40.2 | H | 300 | 309.5 | 1735 | 28.9 | 82 | 0
2025-03-03 | Shift_2 | M12 | OP011 | P_E | 480 | 0 | No Downtime | 711 | 677 | 34 | Scratch | 37.4 | M | 298.2 | 308.8 | 1645 | 28.2 | 58 | 0
2025-03-03 | Shift_2 | M13 | OP012 | P_E | 480 | 12 | Unspecified | 708 | 669 | 39 | Crack | 51.45 | H | 302.3 | 311.4 | 1443 | 44.1 | 51 | 0
2025-03-03 | Shift_2 | M14 | OP005 | P_A | 480 | 0 | No Downtime | 698 | 659 | 39 | Dimension Error | 46.33 | M | 301.6 | 310.4 | 1455 | 39 | 118 | 0
2025-03-03 | Shift_2 | M15 | OP033 | P_E | 480 | 0 | No Downtime | 781 | 763 | 18 | Scratch | 55.75 | M | 302.4 | 310.9 | 1469 | 41.6 | 124 | 0
2025-03-03 | Shift_2 | M16 | OP004 | P_C | 480 | 34 | Setup | 625 | 611 | 14 | Dimension Error | 53.5 | L | 299.8 | 309.2 | 1479 | 44.4 | 214 | 0
2025-03-03 | Shift_2 | M17 | OP039 | P_A | 480 | 0 | No Downtime | 772 | 749 | 23 | Surface Defect | 59.08 | M | 298.9 | 308.6 | 1425 | 49.6 | 35 | 0
2025-03-03 | Shift_2 | M18 | OP038 | P_D | 480 | 0 | No Downtime | 770 | 752 | 18 | Crack | 55 | L | 301.4 | 310.5 | 1380 | 48.4 | 131 | 0
2025-03-03 | Shift_2 | M19 | OP018 | P_C | 480 | 0 | No Downtime | 777 | 755 | 22 | Scratch | 62.08 | M | 297.7 | 307.2 | 1372 | 52.8 | 33 | 0
2025-03-03 | Shift_2 | M20 | OP023 | P_D | 480 | 0 | No Downtime | 841 | 808 | 33 | Scratch | 48.1 | L | 303.4 | 312.6 | 1462 | 37.5 | 118 | 0
2025-03-03 | Shift_3 | M01 | OP027 | P_E | 480 | 8 | Material Shortage | 756 | 741 | 15 | Crack | 59.3 | M | 303.5 | 312.7 | 1420 | 49.1 | 42 | 0
2025-03-03 | Shift_3 | M02 | OP031 | P_D | 480 | 31 | Maintenance | 745 | 717 | 28 | Surface Defect | 52.97 | L | 300.2 | 311.6 | 1372 | 49.2 | 195 | 0
2025-03-03 | Shift_3 | M03 | OP006 | P_A | 480 | 0 | No Downtime | 724 | 713 | 11 | Surface Defect | 29.77 | L | 298.9 | 308.6 | 2069 | 18.7 | 27 | 0
2025-03-03 | Shift_3 | M04 | OP010 | P_E | 480 | 0 | No Downtime | 756 | 718 | 38 | Scratch | 58.14 | L | 299 | 310.2 | 1490 | 41.1 | 54 | 0
2025-03-03 | Shift_3 | M05 | OP020 | P_C | 480 | 56 | Material Shortage | 657 | 622 | 35 | Surface Defect | 35.06 | M | 300.3 | 311.7 | 1723 | 28.3 | 193 | 0
2025-03-03 | Shift_3 | M06 | OP004 | P_B | 480 | 28 | Material Shortage | 613 | 577 | 36 | Dimension Error | 60.72 | H | 299.9 | 310.1 | 1447 | 51.4 | 185 | 0
2025-03-03 | Shift_3 | M07 | OP022 | P_C | 480 | 0 | No Downtime | 612 | 597 | 15 | Crack | 61.14 | L | 298.6 | 308.9 | 1327 | 58.8 | 9 | 0
2025-03-03 | Shift_3 | M08 | OP034 | P_E | 480 | 26 | Maintenance | 742 | 724 | 18 | Surface Defect | 44.15 | M | 301.7 | 309.9 | 1452 | 41.5 | 86 | 0
2025-03-03 | Shift_3 | M09 | OP028 | P_B | 480 | 0 | No Downtime | 682 | 669 | 13 | Dimension Error | 32.73 | L | 302.4 | 310.1 | 1906 | 21.2 | 110 | 0
2025-03-03 | Shift_3 | M10 | OP007 | P_E | 480 | 0 | No Downtime | 649 | 639 | 10 | Surface Defect | 58.55 | L | 298.3 | 308.5 | 1416 | 52.7 | 151 | 0
2025-03-03 | Shift_3 | M11 | OP012 | P_B | 480 | 0 | No Downtime | 679 | 646 | 33 | Dimension Error | 51.92 | L | 300.9 | 309.7 | 1431 | 41.4 | 199 | 0
2025-03-03 | Shift_3 | M12 | OP002 | P_A | 480 | 0 | No Downtime | 683 | 644 | 39 | Crack | 36.22 | L | 302.1 | 311.3 | 1758 | 24.4 | 200 | 0
2025-03-03 | Shift_3 | M13 | OP028 | P_B | 480 | 0 | No Downtime | 682 | 657 | 25 | Crack | 36.59 | L | 301.7 | 311 | 1715 | 24.8 | 17 | 0
2025-03-03 | Shift_3 | M14 | OP022 | P_C | 480 | 0 | No Downtime | 698 | 688 | 10 | Surface Defect | 36.25 | M | 297.7 | 308.2 | 1720 | 25.6 | 174 | 0
2025-03-03 | Shift_3 | M15 | OP006 | P_C | 480 | 0 | No Downtime | 857 | 834 | 23 | Surface Defect | 56.49 | M | 301.3 | 311.2 | 1438 | 42.4 | 7 | 0
2025-03-03 | Shift_3 | M16 | OP009 | P_D | 480 | 0 | No Downtime | 722 | 707 | 15 | Surface Defect | 46.37 | M | 298.2 | 308.9 | 1592 | 35.2 | 142 | 0
2025-03-03 | Shift_3 | M17 | OP016 | P_E | 480 | 47 | Maintenance | 595 | 583 | 12 | Surface Defect | 47.32 | M | 298 | 307.5 | 1387 | 45.5 | 166 | 0
2025-03-03 | Shift_3 | M18 | OP036 | P_E | 480 | 7 | Setup | 735 | 721 | 14 | Crack | 53.97 | L | 297.4 | 308.8 | 1353 | 49.4 | 188 | 0
2025-03-03 | Shift_3 | M19 | OP016 | P_E | 480 | 0 | No Downtime | 664 | 656 | 8 | Surface Defect | 46.38 | M | 298.4 | 310.2 | 1725 | 32 | 80 | 0
2025-03-03 | Shift_3 | M20 | OP020 | P_A | 480 | 0 | No Downtime | 729 | 688 | 41 | Scratch | 48.13 | L | 302.6 | 311.8 | 1638 | 35.1 | 17 | 0
2025-03-04 | Shift_1 | M01 | OP019 | P_E | 480 | 0 | No Downtime | 670 | 644 | 26 | Dimension Error | 44.45 | L | 299 | 310 | 1582 | 31.9 | 51 | 0
2025-03-04 | Shift_1 | M02 | OP001 | P_A | 480 | 0 | No Downtime | 789 | 753 | 36 | Dimension Error | 61.91 | M | 300.1 | 309.3 | 1443 | 50.3 | 196 | 0
2025-03-04 | Shift_1 | M03 | OP014 | P_D | 480 | 27 | Setup | 589 | 580 | 9 | Dimension Error | 56.48 | L | 300.8 | 312.5 | 1434 | 50.7 | 121 | 0
2025-03-04 | Shift_1 | M04 | OP024 | P_E | 480 | 32 | Setup | 692 | 661 | 31 | Dimension Error | 51.39 | L | 299.3 | 308.6 | 1482 | 37.6 | 132 | 0
2025-03-04 | Shift_1 | M05 | OP020 | P_B | 480 | 38 | Maintenance | 686 | 664 | 22 | Dimension Error | 50.5 | M | 297.4 | 308.4 | 1478 | 46.2 | 95 | 0
2025-03-04 | Shift_1 | M06 | OP008 | P_D | 480 | 0 | No Downtime | 787 | 770 | 17 | Crack | 69.14 | L | 298.8 | 309.7 | 1374 | 58.6 | 123 | 0
2025-03-04 | Shift_1 | M07 | OP040 | P_C | 480 | 0 | No Downtime | 786 | 741 | 45 | Scratch | 45.85 | L | 298.3 | 308.5 | 1606 | 33.6 | 67 | 0
2025-03-04 | Shift_1 | M08 | OP017 | P_D | 480 | 27 | Setup | 786 | 769 | 17 | Scratch | 37.85 | L | 303.5 | 312.1 | 1674 | 30.8 | 0 | 0
2025-03-04 | Shift_1 | M09 | OP026 | P_D | 480 | 0 | No Downtime | 746 | 709 | 37 | Scratch | 54.4 | M | 298 | 308.1 | 1403 | 44.8 | 148 | 0
2025-03-04 | Shift_1 | M10 | OP033 | P_B | 480 | 25 | Material Shortage | 705 | 665 | 40 | Crack | 39.99 | L | 300.6 | 309.7 | 1639 | 30.4 | 121 | 0
2025-03-04 | Shift_1 | M11 | OP005 | P_A | 480 | 0 | No Downtime | 732 | 690 | 42 | Scratch | 56.28 | L | 297.7 | 308.4 | 1289 | 51.3 | 82 | 0
2025-03-04 | Shift_1 | M12 | OP003 | P_A | 480 | 6 | Unspecified | 700 | 668 | 32 | Surface Defect | 47.13 | M | 300.7 | 310.6 | 1484 | 38 | 84 | 0
2025-03-04 | Shift_1 | M13 | OP024 | P_A | 480 | 0 | No Downtime | 638 | 626 | 12 | Crack | 46.18 | L | 297.5 | 308.6 | 1596 | 36 | 141 | 0
2025-03-04 | Shift_1 | M14 | OP029 | P_C | 480 | 9 | Material Shortage | 614 | 593 | 21 | Scratch | 40.08 | L | 299.7 | 309.4 | 1650 | 29.8 | 93 | 0
2025-03-04 | Shift_1 | M15 | OP026 | P_C | 480 | 78 | Breakdown | 705 | 574 | 131 | Surface Defect | 17.54 | L | 301.5 | 310.9 | 2760 | 8 | 15 | 1
2025-03-04 | Shift_1 | M16 | OP015 | P_A | 480 | 0 | No Downtime | 660 | 644 | 16 | Surface Defect | 47.45 | M | 299.2 | 308.8 | 1503 | 37.4 | 109 | 0
2025-03-04 | Shift_1 | M17 | OP030 | P_A | 480 | 7 | Maintenance | 703 | 685 | 18 | Dimension Error | 57.76 | M | 302.5 | 311.5 | 1358 | 52.7 | 139 | 0
2025-03-04 | Shift_1 | M18 | OP006 | P_E | 480 | 0 | No Downtime | 702 | 672 | 30 | Dimension Error | 50.17 | L | 298.3 | 308.4 | 1408 | 43.1 | 177 | 0
2025-03-04 | Shift_1 | M19 | OP015 | P_E | 480 | 12 | Material Shortage | 840 | 818 | 22 | Crack | 29.47 | L | 299 | 308.7 | 2250 | 16.6 | 208 | 0
2025-03-04 | Shift_1 | M20 | OP033 | P_D | 480 | 19 | Maintenance | 709 | 667 | 42 | Dimension Error | 44.15 | M | 302 | 311.4 | 1587 | 35.9 | 30 | 0
2025-03-04 | Shift_2 | M01 | OP029 | P_D | 480 | 9 | Setup | 696 | 686 | 10 | Surface Defect | 47.2 | M | 298.7 | 310.2 | 1598 | 33.3 | 36 | 0
2025-03-04 | Shift_2 | M02 | OP021 | P_A | 480 | 0 | No Downtime | 775 | 738 | 37 | Dimension Error | 52.87 | L | 300.9 | 310.7 | 1392 | 44.2 | 97 | 0
2025-03-04 | Shift_2 | M03 | OP037 | P_E | 480 | 0 | No Downtime | 693 | 662 | 31 | Dimension Error | 46.11 | L | 296.5 | 307.5 | 1443 | 41.8 | 87 | 0
2025-03-04 | Shift_2 | M04 | OP018 | P_A | 480 | 0 | No Downtime | 648 | 640 | 8 | Crack | 57.93 | L | 299 | 310.1 | 1505 | 41.3 | 85 | 0
2025-03-04 | Shift_2 | M05 | OP007 | P_E | 480 | 33 | Material Shortage | 616 | 583 | 33 | Surface Defect | 41.31 | L | 300.4 | 309.6 | 1536 | 34.5 | 154 | 0
2025-03-04 | Shift_2 | M06 | OP035 | P_A | 480 | 0 | No Downtime | 744 | 728 | 16 | Scratch | 74.21 | L | 300.4 | 309.8 | 1314 | 63.1 | 146 | 0
2025-03-04 | Shift_2 | M07 | OP018 | P_C | 480 | 31 | Setup | 670 | 658 | 12 | Scratch | 62.1 | M | 300.9 | 311.1 | 1325 | 61.4 | 88 | 0
2025-03-04 | Shift_2 | M08 | OP034 | P_C | 480 | 0 | No Downtime | 781 | 749 | 32 | Dimension Error | 47 | L | 297.4 | 308.3 | 1412 | 42 | 111 | 0
2025-03-04 | Shift_2 | M09 | OP026 | P_C | 480 | 0 | No Downtime | 694 | 674 | 20 | Crack | 37.62 | M | 300.8 | 312.2 | 1664 | 25.7 | 150 | 0
2025-03-04 | Shift_2 | M10 | OP012 | P_E | 480 | 0 | No Downtime | 642 | 611 | 31 | Dimension Error | 49 | H | 302.5 | 311.5 | 1626 | 36 | 44 | 0
2025-03-04 | Shift_2 | M11 | OP031 | P_A | 480 | 0 | No Downtime | 719 | 680 | 39 | Dimension Error | 41.25 | M | 299.6 | 309.4 | 1642 | 30.3 | 80 | 0
2025-03-04 | Shift_2 | M12 | OP023 | P_A | 480 | 120 | Breakdown | 512 | 460 | 52 | Crack | 58.1 | L | 299.1 | 308.8 | 1320 | 67.5 | 20 | 1
2025-03-04 | Shift_2 | M13 | OP023 | P_C | 480 | 0 | No Downtime | 691 | 674 | 17 | Surface Defect | 44.56 | H | 300 | 309 | 1622 | 31.8 | 103 | 0
2025-03-04 | Shift_2 | M14 | OP029 | P_D | 480 | 15 | No Downtime | 740 | 721 | 19 | Surface Defect | 46.53 | L | 299.8 | 310 | 1697 | 36 | 175 | 0
2025-03-04 | Shift_2 | M15 | OP004 | P_C | 480 | 0 | No Downtime | 737 | 703 | 34 | Surface Defect | 59.67 | L | 300.3 | 311.1 | 1480 | 46.6 | 185 | 0
2025-03-04 | Shift_2 | M16 | OP004 | P_D | 480 | 56 | Setup | 611 | 604 | 7 | Surface Defect | 47.38 | L | 298.8 | 309.8 | 1363 | 44 | 25 | 0
2025-03-04 | Shift_2 | M17 | OP002 | P_C | 480 | 50 | Breakdown | 587 | 515 | 72 | Surface Defect | 52.09 | L | 302.5 | 310.2 | 1329 | 50.6 | 148 | 1
2025-03-04 | Shift_2 | M18 | OP040 | P_A | 480 | 22 | Material Shortage | 673 | 651 | 22 | Crack | 45.03 | L | 298 | 309 | 1679 | 32.4 | 90 | 0
2025-03-04 | Shift_2 | M19 | OP027 | P_C | 480 | 0 | No Downtime | 740 | 712 | 28 | Dimension Error | 43.55 | M | 303.5 | 311.6 | 1562 | 34.2 | 107 | 0
2025-03-04 | Shift_2 | M20 | OP026 | P_B | 480 | 0 | No Downtime | 705 | 668 | 37 | Crack | 43.05 | L | 302.1 | 310.1 | 1753 | 28.9 | 176 | 0
2025-03-04 | Shift_3 | M01 | OP027 | P_C | 480 | 5 | Material Shortage | 684 | 677 | 7 | Dimension Error | 49.45 | L | 297.9 | 309 | 1502 | 40.2 | 30 | 0
2025-03-04 | Shift_3 | M02 | OP030 | P_E | 480 | 0 | No Downtime | 672 | 641 | 31 | Crack | 45.11 | M | 298.8 | 309.1 | 1559 | 34.7 | 95 | 0
2025-03-04 | Shift_3 | M03 | OP019 | P_C | 480 | 0 | No Downtime | 707 | 681 | 26 | Scratch | 45.94 | L | 299.8 | 309 | 1567 | 36.1 | 95 | 0
2025-03-04 | Shift_3 | M04 | OP027 | P_C | 480 | 52 | Unspecified | 702 | 680 | 22 | Crack | 48.41 | M | 302.5 | 310.2 | 1751 | 30.5 | 90 | 0
2025-03-04 | Shift_3 | M05 | OP038 | P_B | 480 | 0 | No Downtime | 790 | 776 | 14 | Dimension Error | 48.95 | L | 297.4 | 309.2 | 1437 | 40.4 | 117 | 0
2025-03-04 | Shift_3 | M06 | OP025 | P_A | 480 | 0 | No Downtime | 699 | 678 | 21 | Dimension Error | 57.17 | H | 300.4 | 309.8 | 1409 | 47.5 | 138 | 0
2025-03-04 | Shift_3 | M07 | OP023 | P_C | 480 | 0 | No Downtime | 730 | 719 | 11 | Surface Defect | 38.97 | L | 301.4 | 310.7 | 1673 | 27.8 | 181 | 0
2025-03-04 | Shift_3 | M08 | OP001 | P_D | 480 | 0 | No Downtime | 716 | 693 | 23 | Scratch | 50.82 | M | 297.6 | 308.5 | 1552 | 40.9 | 90 | 0
2025-03-04 | Shift_3 | M09 | OP004 | P_C | 480 | 48 | Setup | 632 | 599 | 33 | Surface Defect | 49.68 | M | 299.5 | 309.2 | 1495 | 41.6 | 17 | 0
2025-03-04 | Shift_3 | M10 | OP021 | P_B | 480 | 0 | No Downtime | 698 | 674 | 24 | Dimension Error | 47.02 | L | 298.7 | 309.6 | 1516 | 38.5 | 61 | 0
2025-03-04 | Shift_3 | M11 | OP033 | P_E | 480 | 0 | No Downtime | 724 | 703 | 21 | Surface Defect | 45.47 | M | 296.6 | 307.5 | 1566 | 35 | 201 | 0
2025-03-04 | Shift_3 | M12 | OP017 | P_B | 480 | 66 | Breakdown | 556 | 471 | 85 | Scratch | 60.7 | L | 302.6 | 311.5 | 1442 | 59.8 | 169 | 1
2025-03-04 | Shift_3 | M13 | OP004 | P_A | 480 | 48 | Maintenance | 699 | 663 | 36 | Surface Defect | 44.14 | L | 301.4 | 311 | 1470 | 40.6 | 86 | 0
2025-03-04 | Shift_3 | M14 | OP022 | P_E | 480 | 56 | Maintenance | 652 | 630 | 22 | Crack | 39.03 | L | 300.3 | 311.9 | 1609 | 34 | 177 | 0
2025-03-04 | Shift_3 | M15 | OP013 | P_D | 480 | 32 | Breakdown | 777 | 690 | 87 | Scratch | 27.28 | L | 300.1 | 311.3 | 2579 | 12.5 | 64 | 1
2025-03-04 | Shift_3 | M16 | OP038 | P_D | 480 | 40 | Material Shortage | 658 | 633 | 25 | Dimension Error | 43.36 | L | 299.2 | 309 | 1615 | 33.7 | 193 | 0
2025-03-04 | Shift_3 | M17 | OP031 | P_C | 480 | 0 | No Downtime | 755 | 720 | 35 | Crack | 55.13 | L | 303.5 | 312 | 1436 | 45.1 | 32 | 0
2025-03-04 | Shift_3 | M18 | OP019 | P_D | 480 | 0 | No Downtime | 674 | 651 | 23 | Surface Defect |  | H | 300.7 | 310.7 | 1428 | 43.4 | 26 | 0
2025-03-04 | Shift_3 | M19 | OP036 | P_B | 480 | 0 | No Downtime | 690 | 676 | 14 | Surface Defect | 40.11 | L | 298.5 | 309.2 | 1504 | 33.7 | 182 | 0
2025-03-04 | Shift_3 | M20 | OP036 | P_E | 480 | 39 | Setup | 739 | 701 | 38 | Crack | 46.38 | L | 297.2 | 307.9 | 1441 | 40 | 195 | 0
2025-03-05 | Shift_1 | M01 | OP037 | P_D | 480 | 57 | Setup | 520 | 501 | 19 | Dimension Error | 49.64 | L | 302.3 | 311.7 | 1611 | 38.6 | 143 | 0
2025-03-05 | Shift_1 | M02 | OP039 | P_E | 480 | 26 | Setup | 683 | 657 | 26 | Scratch | 48.29 | L | 301.1 | 309.8 | 1519 | 39.6 | 167 | 0
2025-03-05 | Shift_1 | M03 | OP030 | P_B | 480 | 24 | Setup | 720 | 691 | 29 | Surface Defect | 56.71 | M | 298.3 | 309.1 | 1296 | 58.7 | 201 | 0
2025-03-05 | Shift_1 | M04 | OP001 | P_A | 480 | 0 | No Downtime | 759 | 738 | 21 | Surface Defect | 58.53 | M | 297.5 | 308.9 | 1280 | 48.5 | 19 | 0
2025-03-05 | Shift_1 | M05 | OP031 | P_D | 480 | 0 | No Downtime | 710 | 677 | 33 | Surface Defect | 51.05 | M | 302.3 | 311.7 | 1639 | 36.6 | 121 | 0
2025-03-05 | Shift_1 | M06 | OP003 | P_B | 480 | 16 | Setup | 767 | 737 | 30 | Crack | 39.63 | L | 298.9 | 310.2 | 1706 | 27.6 | 103 | 0
2025-03-05 | Shift_1 | M07 | OP018 | P_D | 480 | 14 | Unspecified | 718 | 703 | 15 | Surface Defect | 32.51 | M | 300.2 | 311.4 | 1960 | 20.9 | 20 | 0
2025-03-05 | Shift_1 | M08 | OP009 | P_E | 480 | 5 | Setup | 760 | 727 | 33 | Surface Defect | 48.06 | H | 297.7 | 308.4 | 1288 | 49.5 | 91 | 0
2025-03-05 | Shift_1 | M09 | OP019 | P_A | 480 | 0 | No Downtime | 718 | 677 | 41 | Surface Defect | 41.68 | L | 297.7 | 308.1 | 1697 | 29.1 | 179 | 0
2025-03-05 | Shift_1 | M10 | OP011 | P_B | 480 | 0 | No Downtime | 864 | 845 | 19 | Crack | 51.17 | M | 297.9 | 307.9 | 1540 | 39.8 | 38 | 0
2025-03-05 | Shift_1 | M11 | OP009 | P_D | 480 | 50 | Unspecified | 664 | 635 | 29 | Dimension Error | 44.05 | H | 297.1 | 307.9 | 1420 | 39.8 | 192 | 0
2025-03-05 | Shift_1 | M12 | OP010 | P_C | 480 | 47 | Setup | 676 | 650 | 26 | Surface Defect | 44.2 | M | 303.4 | 311.8 | 1391 | 42.7 | 197 | 0
2025-03-05 | Shift_1 | M13 | OP017 | P_A | 480 | 16 | Material Shortage | 666 | 647 | 19 | Scratch | 47.6 | L | 296.8 | 307.6 | 1338 | 44.4 | 128 | 0
2025-03-05 | Shift_1 | M14 | OP026 | P_B | 480 | 11 | Maintenance | 816 | 780 | 36 | Crack | 48.69 | L | 302.3 | 312 | 1398 | 43.3 | 171 | 0
2025-03-05 | Shift_1 | M15 | OP030 | P_C | 480 | 101 | Breakdown | 568 | 483 | 85 | Surface Defect | 48.61 | M | 302 | 310.4 | 1212 | 55.6 | 79 | 1
2025-03-05 | Shift_1 | M16 | OP023 | P_C | 480 | 0 | No Downtime | 688 | 675 | 13 | Crack | 49.23 | H | 297.1 | 308 | 1559 | 38.8 | 229 | 0
2025-03-05 | Shift_1 | M17 | OP037 | P_A | 480 | 23 | Maintenance | 630 | 597 | 33 | Scratch | 36.86 | L | 303.6 | 312.6 | 1699 | 27.9 | 160 | 0
2025-03-05 | Shift_1 | M18 | OP015 | P_D | 480 | 39 | Maintenance | 793 | 750 | 43 | Crack | 46.48 | L | 298.2 | 309 | 1341 | 43.8 | 171 | 0
2025-03-05 | Shift_1 | M19 | OP023 | P_C | 480 | 0 | No Downtime | 726 | 702 | 24 | Dimension Error | 42.15 | L | 300.5 | 310.7 | 1606 | 33.5 | 121 | 0
2025-03-05 | Shift_1 | M20 | OP028 | P_E | 480 | 0 | No Downtime | 729 | 694 | 35 | Surface Defect | 46.47 | H | 302.3 | 311.3 | 1744 | 30.3 | 116 | 0
2025-03-05 | Shift_2 | M01 | OP032 | P_D | 480 | 46 | Unspecified | 624 | 610 | 14 | Crack | 60.87 | L | 299.4 | 308.8 | 1390 | 57 | 92 | 0
2025-03-05 | Shift_2 | M02 | OP016 | P_D | 480 | 0 | No Downtime | 776 | 743 | 33 | Scratch | 59.55 | L | 303.5 | 312.3 | 1404 | 48.6 | 193 | 0
2025-03-05 | Shift_2 | M03 | OP040 | P_E | 480 | 0 | No Downtime | 788 | 769 | 19 | Dimension Error | 42.65 | L | 297.6 | 308.3 | 1816 | 28.8 | 106 | 0
2025-03-05 | Shift_2 | M04 | OP007 | P_B | 480 | 0 | No Downtime | 703 | 676 | 27 | Surface Defect | 59.91 | L | 304 | 312.8 | 1542 | 42.7 | 198 | 0
2025-03-05 | Shift_2 | M05 | OP028 | P_E | 480 | 42 | Material Shortage | 678 | 644 | 34 | Crack | 43.87 | L | 302.2 | 311.5 | 1489 | 38.3 | 35 | 0
2025-03-05 | Shift_2 | M06 | OP038 | P_D | 480 | 0 | No Downtime | 691 | 670 | 21 | Crack | 47.99 | H | 297.9 | 308.9 | 1416 | 39.6 | 45 | 0
2025-03-05 | Shift_2 | M07 | OP036 | P_D | 480 | 19 | Setup | 648 | 625 | 23 | Surface Defect | 36.83 | M | 298.6 | 309.4 | 1774 | 27.5 | 154 | 0
2025-03-05 | Shift_2 | M08 | OP004 | P_C | 480 | 0 | No Downtime | 767 | 757 | 10 | Dimension Error | 36.45 | L | 298.9 | 310.4 | 1831 | 25.4 | 81 | 0
2025-03-05 | Shift_2 | M09 | OP030 | P_A | 480 | 89 | Breakdown | 469 | 424 | 45 | Crack | 60.23 | M | 303 | 312.2 | 1257 | 71.3 | 122 | 1
2025-03-05 | Shift_2 | M10 | OP007 | P_D | 480 | 0 | No Downtime | 709 | 667 | 42 | Surface Defect | 54.71 | L | 298.9 | 308.9 | 1422 | 47.6 | 15 | 0
2025-03-05 | Shift_2 | M11 | OP028 | P_A | 480 | 21 | Maintenance | 716 | 691 | 25 | Scratch | 36.26 | H | 299.8 | 311.3 | 1785 | 25.4 | 139 | 0
2025-03-05 | Shift_2 | M12 | OP022 | P_B | 480 | 10 | Setup | 687 | 676 | 11 | Surface Defect | 41.73 | L | 299.1 | 310.2 | 1695 | 29.6 | 8 | 0
2025-03-05 | Shift_2 | M13 | OP001 | P_A | 480 | 0 | No Downtime | 696 | 666 | 30 | Surface Defect | 39.14 | M | 302 | 311.1 | 1769 | 26 | 10 | 0
2025-03-05 | Shift_2 | M14 | OP025 | P_D | 480 | 0 | No Downtime | 649 | 638 | 11 | Scratch | 43.08 | M | 301.3 | 310 | 1696 | 32.4 | 202 | 0
2025-03-05 | Shift_2 | M15 | OP016 | P_D | 480 | 0 | No Downtime | 755 | 739 | 16 | Crack | 54.21 | H | 296.4 | 307.5 | 1556 | 38 | 62 | 0
2025-03-05 | Shift_2 | M16 | OP022 | P_A | 480 | 0 | No Downtime | 650 | 615 | 35 | Crack | 51.41 | M | 298.1 | 307.8 | 1636 | 36.7 | 51 | 0
2025-03-05 | Shift_2 | M17 | OP015 | P_B | 480 | 59 | Unspecified | 740 | 722 | 18 | Surface Defect | 47.7 | L | 303.4 | 311.7 | 1476 | 42.3 | 180 | 0
2025-03-05 | Shift_2 | M18 | OP022 | P_A | 480 | 0 | No Downtime | 798 | 763 | 35 | Crack | 61.28 | M | 301 | 309.7 | 1288 | 58.4 | 162 | 0
2025-03-05 | Shift_2 | M19 | OP015 | P_A | 480 | 0 | No Downtime | 756 | 741 | 15 | Scratch | 40.94 | H | 300.6 | 310.6 | 1830 | 26.2 | 78 | 0
2025-03-05 | Shift_2 | M20 | OP022 | P_D | 480 | 20 | Setup | 712 | 674 | 38 | Dimension Error | 67.8 | M | 297.3 | 308.8 | 1447 | 57.4 | 134 | 0
2025-03-05 | Shift_3 | M01 | OP012 | P_D | 480 | 0 | No Downtime | 677 | 667 | 10 | Surface Defect | 43.59 | L | 300 | 311.4 | 1655 | 29.6 | 30 | 0
2025-03-05 | Shift_3 | M02 | OP009 | P_C | 480 | 23 | Setup | 635 | 628 | 7 | Dimension Error | 54.74 | L | 298.2 | 308.8 | 1442 | 47 | 18 | 0
2025-03-05 | Shift_3 | M03 | OP005 | P_A | 480 | 0 | No Downtime | 689 | 662 | 27 | Dimension Error | 48.75 | M | 298.5 | 309.5 | 1501 | 40.2 | 114 | 0
2025-03-05 | Shift_3 | M04 | OP030 | P_B | 480 | 0 | No Downtime | 639 | 619 | 20 | Crack | 64.1 | M | 302 | 310.6 | 1563 | 41 | 184 | 0
2025-03-05 | Shift_3 | M05 | OP031 | P_A | 480 | 81 | Breakdown | 638 | 541 | 97 | Dimension Error | 48.35 | M | 303 | 311.3 | 1335 | 53.6 | 164 | 1
2025-03-05 | Shift_3 | M06 | OP015 | P_B | 480 | 0 | No Downtime | 786 | 756 | 30 | Dimension Error | 40.46 | L | 297.7 | 308.7 | 1694 | 29.1 | 102 | 0
2025-03-05 | Shift_3 | M07 | OP024 | P_B | 480 | 110 | Breakdown | 564 | 500 | 64 | Scratch | 11.04 | L | 296.4 | 307.4 | 2833 | 5.6 | 213 | 1
2025-03-05 | Shift_3 | M08 | OP006 | P_E | 480 | 0 | No Downtime | 734 | 697 | 37 | Scratch | 48.68 | M | 303.5 | 312.9 | 1438 | 42.8 | 106 | 0
2025-03-05 | Shift_3 | M09 | OP036 | P_B | 480 | 0 | No Downtime | 754 | 714 | 40 | Scratch | 49.28 | M | 300.8 | 309.7 | 1482 | 39 | 171 | 0
2025-03-05 | Shift_3 | M10 | OP029 | P_D | 480 | 41 | Setup | 573 | 542 | 31 | Scratch | 42.54 | L | 300.3 | 309.9 | 1621 | 34.1 | 36 | 0
2025-03-05 | Shift_3 | M11 | OP022 | P_C | 480 | 0 | No Downtime | 712 | 697 | 15 | Crack | 34.62 | L | 297.2 | 308.3 | 1796 | 23.8 | 61 | 0
2025-03-05 | Shift_3 | M12 | OP008 | P_E | 480 | 0 | No Downtime | 657 | 637 | 20 | Crack | 49.24 | H | 303.1 | 311.3 | 1494 | 42.7 | 221 | 0
2025-03-05 | Shift_3 | M13 | OP002 | P_B | 480 | 22 | Maintenance | 710 | 677 | 33 | Surface Defect | 45.63 | L | 298.4 | 310.1 | 1533 | 35.2 | 92 | 0
2025-03-05 | Shift_3 | M14 | OP020 | P_E | 480 | 0 | No Downtime | 770 | 748 | 22 | Dimension Error | 35.47 | L | 302.4 | 311.1 | 1880 | 24.5 | 156 | 0
2025-03-05 | Shift_3 | M15 | OP017 | P_A | 480 | 0 | No Downtime | 858 | 838 | 20 | Dimension Error | 60.23 | L | 303.3 | 311.4 | 1511 | 43.4 | 65 | 0
2025-03-05 | Shift_3 | M16 | OP023 | P_C | 480 | 7 | Unspecified | 733 | 696 | 37 | Scratch | 44.27 | L | 298.9 | 310 | 1564 | 33.8 | 183 | 0
2025-03-05 | Shift_3 | M17 | OP027 | P_D | 480 | 0 | No Downtime | 752 | 715 | 37 | Surface Defect | 46.24 | M | 300.4 | 309.7 | 1539 | 37.7 | 156 | 0
2025-03-05 | Shift_3 | M18 | OP025 | P_A | 480 | 0 | No Downtime | 619 | 612 | 7 | Crack | 53.08 | L | 300.6 | 311.7 | 1497 | 43.6 | 198 | 0
2025-03-05 | Shift_3 | M19 | OP017 | P_A | 480 | 0 | No Downtime | 646 | 637 | 9 | Scratch | 56.17 | L | 300.2 | 310.3 | 1331 | 52.1 | 30 | 0
2025-03-05 | Shift_3 | M20 | OP018 | P_E | 480 | 52 | Setup | 573 | 566 | 7 | Scratch | 42.64 | M | 303 | 312.5 | 1602 | 33.7 | 135 | 0
2025-03-06 | Shift_1 | M01 | OP021 | P_E | 480 | 0 | No Downtime | 743 | 716 | 27 | Surface Defect | 48.7 | L | 298.4 | 309.2 | 1583 | 35.4 | 112 | 0
2025-03-06 | Shift_1 | M02 | OP033 | P_A | 480 | 0 | No Downtime | 580 | 557 | 23 | Surface Defect | 65.94 | L | 298.1 | 307.8 | 1413 | 54.1 | 113 | 0
2025-03-06 | Shift_1 | M03 | OP011 | P_E | 480 | 27 | Material Shortage | 610 | 582 | 28 | Crack | 46.34 | H | 298.6 | 308.8 | 1566 | 39.1 | 36 | 0
2025-03-06 | Shift_1 | M04 | OP010 | P_C | 480 | 12 | Setup | 719 | 679 | 40 | Surface Defect | 55.07 | H | 302.2 | 311.1 | 1476 | 39.6 | 96 | 0
2025-03-06 | Shift_1 | M05 | OP031 | P_C | 480 | 53 | Material Shortage | 650 | 626 | 24 | Scratch | 46.04 | L | 300.5 | 312 | 1453 | 45.1 | 151 | 0
2025-03-06 | Shift_1 | M06 | OP029 | P_E | 480 | 0 | No Downtime | 660 | 645 | 15 | Crack | 53.15 | M | 298.1 | 308.8 | 1628 | 37.6 | 12 | 0
2025-03-06 | Shift_1 | M07 | OP040 | P_C | 480 | 0 | No Downtime | 709 | 695 | 14 | Surface Defect | 54.74 | L | 299.7 | 309.6 | 1359 | 50.7 | 161 | 0
2025-03-06 | Shift_1 | M08 | OP030 | P_C | 480 | 20 | Material Shortage | 717 | 690 | 27 | Scratch | 36.82 | M | 300.5 | 309.9 | 1735 | 27 | 107 | 0
2025-03-06 | Shift_1 | M09 | OP004 | P_D | 480 | 0 | No Downtime | 620 | 602 | 18 | Crack | 36.04 | L | 302.6 | 311 | 2001 | 20.7 | 137 | 0
2025-03-06 | Shift_1 | M10 | OP001 | P_A | 480 | 0 | No Downtime | 857 | 832 | 25 | Scratch | 41.91 | L | 297 | 307.7 | 1731 | 28.5 | 186 | 0
2025-03-06 | Shift_1 | M11 | OP027 | P_C | 480 | 9 | Setup | 777 | 739 | 38 | Scratch | 33.05 | M | 300.1 | 311.4 | 1913 | 21.9 | 15 | 0
2025-03-06 | Shift_1 | M12 | OP002 | P_C | 480 | 0 | No Downtime | 713 | 696 | 17 | Surface Defect | 55.1 | M | 302.4 | 310.2 | 1485 | 45.9 | 50 | 0
2025-03-06 | Shift_1 | M13 | OP011 | P_C | 480 | 0 | No Downtime | 784 | 764 | 20 | Dimension Error | 43.19 | L | 302.6 | 311.6 | 1453 | 37 | 135 | 0
2025-03-06 | Shift_1 | M14 | OP038 | P_C | 480 | 0 | No Downtime | 651 | 640 | 11 | Surface Defect | 64.53 | L | 300.3 | 309.8 | 1450 | 55 | 135 | 0
2025-03-06 | Shift_1 | M15 | OP001 | P_A | 480 | 15 | Setup | 837 | 823 | 14 | Scratch | 51.84 | M | 302.4 | 310.4 | 1463 | 42.2 | 139 | 0
2025-03-06 | Shift_1 | M16 | OP010 | P_E | 480 | 0 | No Downtime | 640 | 631 | 9 | Crack | 49.12 | L | 299.3 | 310.7 | 1495 | 39.2 | 144 | 0
2025-03-06 | Shift_1 | M17 | OP004 | P_B | 480 | 33 | No Downtime | 604 | 581 | 23 | Crack | 46.75 | M | 303.6 | 311.8 | 1659 | 34.7 | 94 | 0
2025-03-06 | Shift_1 | M18 | OP032 | P_A | 480 | 21 | Material Shortage | 686 | 647 | 39 | Scratch | 56.25 | L | 297.4 | 309.3 | 1332 | 53.2 | 115 | 0
2025-03-06 | Shift_1 | M19 | OP035 | P_D | 480 | 0 | No Downtime | 653 | 645 | 8 | Dimension Error | 40.39 | M | 297.9 | 307.5 | 1647 | 30.8 | 212 | 0
2025-03-06 | Shift_1 | M20 | OP039 | P_B | 480 | 36 | Material Shortage | 693 | 670 | 23 | Surface Defect | 38.22 | L | 299.2 | 308.8 | 1605 | 31.1 | 181 | 0
2025-03-06 | Shift_2 | M01 | OP026 | P_E | 480 | 0 | No Downtime | 682 | 642 | 40 | Crack | 47.51 | L | 300.3 | 311.4 | 1471 | 37 | 114 | 0
2025-03-06 | Shift_2 | M02 | OP005 | P_A | 480 | 0 | No Downtime | 658 | 624 | 34 | Crack | 44.2 | H | 301.4 | 310.7 | 1516 | 36.4 | 83 | 0
2025-03-06 | Shift_2 | M03 | OP009 | P_A | 480 | 6 | Maintenance | 759 | 714 | 45 | Surface Defect | 31.33 | L | 299.5 | 309.1 | 1852 | 22.6 | 77 | 0
2025-03-06 | Shift_2 | M04 | OP038 | P_E | 480 | 57 | No Downtime | 557 | 551 | 6 | Dimension Error | 53.17 | H | 302.3 | 311.7 | 1449 | 44.5 | 152 | 0
2025-03-06 | Shift_2 | M05 | OP008 | P_B | 480 | 0 | No Downtime | 680 | 640 | 40 | Dimension Error | 36.87 | L | 297.2 | 308.6 | 1864 | 23.6 | 103 | 0
2025-03-06 | Shift_2 | M06 | OP040 | P_D | 480 | 0 | No Downtime | 683 | 657 | 26 | Dimension Error | 39.79 | M | 299.1 | 308.8 | 1725 | 26.6 | 172 | 0
2025-03-06 | Shift_2 | M07 | OP016 | P_D | 480 | 0 | No Downtime | 765 | 742 | 23 | Crack | 45.09 | L | 298.6 | 310.2 | 1569 | 36.3 | 10 | 0
2025-03-06 | Shift_2 | M08 | OP013 | P_B | 480 | 0 | No Downtime | 769 | 759 | 10 | Scratch | 37.24 | M | 298.5 | 308.7 | 1662 | 28.3 | 15 | 0
2025-03-06 | Shift_2 | M09 | OP016 | P_C | 480 | 0 | No Downtime | 755 | 723 | 32 | Surface Defect | 39.16 | M | 297.3 | 308.4 | 1665 | 28.9 | 17 | 0
2025-03-06 | Shift_2 | M10 | OP035 | P_D | 480 | 0 | No Downtime | 730 | 701 | 29 | Dimension Error | 51.81 | H | 301 | 311 | 1640 | 37.6 | 118 | 0
2025-03-06 | Shift_2 | M11 | OP006 | P_B | 480 | 0 | No Downtime | 643 | 629 | 14 | Surface Defect | 44.2 | M | 301.4 | 310.6 | 1464 | 37.4 | 74 | 0
2025-03-06 | Shift_2 | M12 | OP027 | P_D | 480 | 0 | No Downtime | 736 | 701 | 35 | Surface Defect | 52.47 | M | 297.5 | 308.5 | 1484 | 44.7 | 40 | 0
2025-03-06 | Shift_2 | M13 | OP004 | P_B | 480 | 0 | No Downtime | 687 | 648 | 39 | Dimension Error | 37.39 | L | 297.3 | 308.2 | 1896 | 24.4 | 47 | 0
2025-03-06 | Shift_2 | M14 | OP037 | P_C | 480 | 10 | Material Shortage | 846 | 797 | 49 | Scratch | 44.49 | L | 297.5 | 308.5 | 1373 | 39.9 | 110 | 0
2025-03-06 | Shift_2 | M15 | OP015 | P_C | 480 | 148 | Maintenance | 558 | 478 | 80 | Surface Defect | 44.07 | L | 302 | 310.8 | 1383 | 50.3 | 231 | 1
2025-03-06 | Shift_2 | M16 | OP028 | P_B | 480 | 24 | No Downtime | 630 | 619 | 11 | Scratch | 57.69 | L | 295.9 | 306.6 | 1414 | 50.2 | 51 | 0
2025-03-06 | Shift_2 | M17 | OP005 | P_B | 480 | 0 | No Downtime | 756 | 735 | 21 | Surface Defect | 57.13 | M | 298 | 307.4 | 1463 | 46.5 | 182 | 0
2025-03-06 | Shift_2 | M18 | OP011 | P_E | 480 | 0 | No Downtime | 780 | 756 | 24 | Surface Defect | 42.79 | L | 300.9 | 311.3 | 1613 | 32.7 | 170 | 0
2025-03-06 | Shift_2 | M19 | OP004 | P_B | 480 | 43 | Maintenance | 663 | 653 | 10 | Surface Defect | 49.65 | L | 299.4 | 308.7 | 1553 | 42.7 | 128 | 0
2025-03-06 | Shift_2 | M20 | OP031 | P_A | 480 | 0 | No Downtime | 760 | 722 | 38 | Surface Defect | 41.78 | L | 296.8 | 307.9 | 1709 | 28.4 | 118 | 0
2025-03-06 | Shift_3 | M01 | OP024 | P_B | 480 | 0 | No Downtime | 675 | 668 | 7 | Crack | 53.82 | M | 298.1 | 309 | 1661 | 38.2 | 82 | 0
2025-03-06 | Shift_3 | M02 | OP038 | P_B | 480 | 0 | No Downtime | 746 | 719 | 27 | Dimension Error | 48.39 | L | 297.5 | 309.4 | 1650 | 34.6 | 142 | 0
2025-03-06 | Shift_3 | M03 | OP028 | P_E | 480 | 13 | Unspecified | 700 | 680 | 20 | Surface Defect | 50.42 | H | 298.1 | 308.5 | 1392 | 44.8 | 111 | 0
2025-03-06 | Shift_3 | M04 | OP014 | P_E | 480 | 60 | Unspecified | 688 | 652 | 36 | Scratch | 53.68 | M | 301.6 | 310.4 | 1377 | 44.9 | 161 | 0
2025-03-06 | Shift_3 | M05 | OP032 | P_B | 480 | 0 | No Downtime | 766 | 749 | 17 | Scratch | 58.71 | L | 300.3 | 311.4 | 1346 | 51.1 | 147 | 0
2025-03-06 | Shift_3 | M06 | OP035 | P_E | 480 | 0 | No Downtime | 695 | 657 | 38 | Surface Defect | 53.99 | M | 299.4 | 309.1 | 1500 | 43.3 | 10 | 0
2025-03-06 | Shift_3 | M07 | OP025 | P_D | 480 | 22 | Maintenance | 763 | 719 | 44 | Dimension Error | 44.17 | L | 298.2 | 307.8 | 1530 | 35.9 | 68 | 0
2025-03-06 | Shift_3 | M08 | OP017 | P_C | 480 | 56 | Setup | 603 | 591 | 12 | Surface Defect | 40.15 | L | 297.4 | 308.3 | 1632 | 33.5 | 39 | 0
2025-03-06 | Shift_3 | M09 | OP027 | P_A | 480 | 39 | Unspecified | 667 | 656 | 11 | Dimension Error | 54.97 | M | 297.6 | 308.6 | 1390 | 53.4 | 175 | 0
2025-03-06 | Shift_3 | M10 | OP024 | P_D | 480 | 0 | No Downtime | 736 | 693 | 43 | Scratch | 44.34 | M | 298.3 | 309 | 1526 | 36.9 | 20 | 0
2025-03-06 | Shift_3 | M11 | OP038 | P_E | 480 | 0 | No Downtime | 681 | 654 | 27 | Dimension Error | 59.07 | L | 298.2 | 308.2 | 1436 | 50.2 | 43 | 0
2025-03-06 | Shift_3 | M12 | OP006 | P_A | 480 | 0 | No Downtime | 716 | 708 | 8 | Dimension Error | 57.02 | L | 297.2 | 308.3 | 1379 | 52.1 | 21 | 0
2025-03-06 | Shift_3 | M13 | OP005 | P_B | 480 | 45 | Maintenance | 558 | 525 | 33 | Dimension Error | 40.64 | L | 299 | 308.6 | 1661 | 32.2 | 106 | 0
2025-03-06 | Shift_3 | M14 | OP007 | P_D | 480 | 0 | No Downtime | 640 | 615 | 25 | Dimension Error | 38.88 | M | 304.2 | 313.1 | 1608 | 31.1 | 20 | 0
2025-03-06 | Shift_3 | M15 | OP028 | P_C | 480 | 0 | No Downtime | 750 | 733 | 17 | Dimension Error | 41.35 | M | 300.5 | 309.5 | 1691 | 27.6 | 67 | 0
2025-03-06 | Shift_3 | M16 | OP015 | P_C | 480 | 0 | No Downtime | 613 | 598 | 15 | Crack | 37.39 | M | 298.1 | 309.3 | 1752 | 25.2 | 77 | 0
2025-03-06 | Shift_3 | M17 | OP012 | P_B | 480 | 0 | No Downtime | 786 | 775 | 11 | Scratch | 43.45 | L | 303.5 | 311.7 | 1620 | 31 | 141 | 0
2025-03-06 | Shift_3 | M18 | OP035 | P_A | 480 | 0 | No Downtime | 669 | 652 | 17 | Crack | 59.86 | M | 300.7 | 310.1 | 1367 | 52.6 | 167 | 0
2025-03-06 | Shift_3 | M19 | OP019 | P_E | 480 | 22 | Setup | 702 | 661 | 41 | Surface Defect | 39.29 | M | 301.3 | 311.1 | 1678 | 30.7 | 34 | 0
2025-03-06 | Shift_3 | M20 | OP001 | P_B | 480 | 0 | No Downtime | 688 | 653 | 35 | Crack | 48.44 | L | 300.7 | 310.5 | 1448 | 38.2 | 218 | 0
2025-03-07 | Shift_1 | M01 | OP019 | P_E | 480 | 10 | Unspecified | 709 | 690 | 19 | Scratch | 49.98 | L | 303 | 312.3 | 1533 | 38.5 | 134 | 0
2025-03-07 | Shift_1 | M02 | OP029 | P_B | 480 | 21 | Unspecified | 688 | 660 | 28 | Surface Defect | 50.92 | L | 301 | 311.2 | 1511 | 42.9 | 26 | 0
2025-03-07 | Shift_1 | M03 | OP012 | P_B | 480 | 0 | No Downtime | 587 | 571 | 16 | Crack | 58.46 | L | 298.2 | 308.3 | 1402 | 51 | 141 | 0
2025-03-07 | Shift_1 | M04 | OP031 | P_D | 480 | 55 | Unspecified | 621 | 603 | 18 | Scratch | 49.37 | L | 302.9 | 312.4 | 1550 | 36.9 | 194 | 0
2025-03-07 | Shift_1 | M05 | OP010 | P_E | 480 | 0 | No Downtime | 679 | 658 | 21 | Surface Defect | 48.44 | L | 299.7 | 309.1 | 1475 | 40 | 123 | 0
2025-03-07 | Shift_1 | M06 | OP022 | P_E | 480 | 0 | No Downtime | 715 | 680 | 35 | Crack | 41.74 | L | 303.3 | 312.7 | 1643 | 30.7 | 142 | 0
2025-03-07 | Shift_1 | M07 | OP016 | P_E | 480 | 0 | No Downtime | 730 | 713 | 17 | Crack | 35.6 | M | 298.2 | 307.7 | 1952 | 21.6 | 93 | 0
2025-03-07 | Shift_1 | M08 | OP014 | P_C | 480 | 0 | No Downtime | 752 | 712 | 40 | Dimension Error | 46.08 | M | 301.1 | 310.7 | 1367 | 43.4 | 111 | 0
2025-03-07 | Shift_1 | M09 | OP018 | P_D | 480 | 57 | Unspecified | 612 | 582 | 30 | Scratch | 47.29 | L | 299 | 310.2 | 1412 | 44.1 | 246 | 0
2025-03-07 | Shift_1 | M10 | OP022 | P_C | 480 | 0 | No Downtime | 708 | 683 | 25 | Surface Defect | 56.79 | L | 301.5 | 310.5 | 1351 | 52.9 | 116 | 0
2025-03-07 | Shift_1 | M11 | OP035 | P_D | 480 | 0 | No Downtime | 779 | 769 | 10 | Dimension Error | 35.75 | L | 302 | 311 | 1865 | 22.7 | 48 | 0
2025-03-07 | Shift_1 | M12 | OP040 | P_C | 480 | 0 | No Downtime | 640 | 617 | 23 | Crack | 52.42 | M | 299.8 | 309.6 | 1331 | 50.2 | 98 | 0
2025-03-07 | Shift_1 | M13 | OP027 | P_C | 480 | 117 | Breakdown | 522 | 467 | 55 | Surface Defect | 8.9 | L | 298.3 | 308 | 2886 | 3.8 | 57 | 1
2025-03-07 | Shift_1 | M14 | OP018 | P_D | 480 | 0 | No Downtime | 636 | 624 | 12 | Dimension Error | 48.99 | L | 297.9 | 307.9 | 1426 | 43.6 | 89 | 0
2025-03-07 | Shift_1 | M15 | OP006 | P_C | 480 | 0 | No Downtime | 805 | 764 | 41 | Scratch | 64.95 | L | 301.3 | 311.3 | 1434 | 49.8 | 16 | 0
2025-03-07 | Shift_1 | M16 | OP030 | P_E | 480 | 22 | Maintenance | 693 | 674 | 19 | Crack | 61.63 | L | 297.4 | 308.1 | 1348 | 53.7 | 68 | 0
2025-03-07 | Shift_1 | M17 | OP017 | P_D | 480 | 0 | No Downtime | 768 | 745 | 23 | Dimension Error | 49.09 | L | 299.1 | 310.5 | 1437 | 43.1 | 40 | 0
2025-03-07 | Shift_1 | M18 | OP038 | P_B | 480 | 0 | No Downtime | 712 | 695 | 17 | Dimension Error | 57.25 | M | 301 | 310.4 | 1517 | 46.1 | 145 | 0
2025-03-07 | Shift_1 | M19 | OP020 | P_B | 480 | 0 | No Downtime | 723 | 703 | 20 | Surface Defect | 54.06 | M | 302.2 | 310.8 | 1422 | 47 | 3 | 0
2025-03-07 | Shift_1 | M20 | OP022 | P_A | 480 | 0 | No Downtime | 671 | 658 | 13 | Scratch | 48.33 | L | 302.2 | 311.1 | 1630 | 34.6 | 94 | 0
2025-03-07 | Shift_2 | M01 | OP024 | P_D | 480 | 0 | No Downtime | 629 | 619 | 10 | Dimension Error | 53.66 | L | 295.6 | 306.1 | 1389 | 46.2 | 113 | 0
2025-03-07 | Shift_2 | M02 | OP029 | P_B | 480 | 46 | Setup | 674 | 653 | 21 | Crack | 50.46 | L | 296.8 | 307.7 | 1565 | 40.1 | 89 | 0
2025-03-07 | Shift_2 | M03 | OP040 | P_B | 480 | 28 | Setup | 724 | 706 | 18 | Crack | 39.52 | L | 297.7 | 308.9 | 1516 | 33.7 | 92 | 0
2025-03-07 | Shift_2 | M04 | OP023 | P_A | 480 | 8 | Maintenance | 690 | 663 | 27 | Scratch |  | M | 295.7 | 306.2 | 1423 | 42.5 | 121 | 0
2025-03-07 | Shift_2 | M05 | OP026 | P_C | 480 | 0 | No Downtime | 806 | 772 | 34 | Dimension Error | 40.18 | L | 302.3 | 310.9 | 1720 | 28.1 | 178 | 0
2025-03-07 | Shift_2 | M06 | OP009 | P_A | 480 | 0 | No Downtime | 760 | 719 | 41 | Crack | 50.32 | L | 303.8 | 312.8 | 1646 | 35.8 | 143 | 0
2025-03-07 | Shift_2 | M07 | OP022 | P_B | 480 | 0 | No Downtime | 721 | 703 | 18 | Scratch | 54.61 | L | 299.6 | 310.8 | 1498 | 46.9 | 116 | 0
2025-03-07 | Shift_2 | M08 | OP035 | P_C | 480 | 0 | No Downtime | 722 | 701 | 21 | Surface Defect | 50.32 | M | 299.1 | 310.5 | 1428 | 43 | 53 | 0
2025-03-07 | Shift_2 | M09 | OP033 | P_B | 480 | 21 | Setup | 635 | 603 | 32 | Scratch | 40.32 | M | 297.6 | 308.4 | 1611 | 31 | 48 | 0
2025-03-07 | Shift_2 | M10 | OP035 | P_B | 480 | 0 | No Downtime | 668 | 629 | 39 | Surface Defect | 61.88 | H | 295.7 | 306.2 | 1458 | 49.8 | 151 | 0
2025-03-07 | Shift_2 | M11 | OP038 | P_A | 480 | 154 | Breakdown | 461 | 373 | 88 | Dimension Error | 46.89 | L | 302 | 310.5 | 1263 | 60.6 | 90 | 1
2025-03-07 | Shift_2 | M12 | OP026 | P_B | 480 | 0 | No Downtime | 749 | 735 | 14 | Scratch | 38.62 | L | 299.3 | 308.5 | 1772 | 26.1 | 52 | 0
2025-03-07 | Shift_2 | M13 | OP007 | P_B | 480 | 0 | No Downtime | 632 | 620 | 12 | Dimension Error | 56.9 | L | 299.5 | 310 | 1412 | 48.9 | 56 | 0
2025-03-07 | Shift_2 | M14 | OP028 | P_C | 480 | 20 | Material Shortage | 621 | 615 | 6 | Scratch | 55.56 | M | 298.4 | 308.1 | 1495 | 46 | 203 | 0
2025-03-07 | Shift_2 | M15 | OP040 | P_A | 480 | 40 | Unspecified | 679 | 655 | 24 | Scratch | 48.14 | L | 298.4 | 309.1 | 1417 | 40.6 | 121 | 0
2025-03-07 | Shift_2 | M16 | OP019 | P_C | 480 | 0 | No Downtime | 756 | 728 | 28 | Scratch | 46.51 | L | 301 | 311.5 | 1444 | 39.8 | 197 | 0
2025-03-07 | Shift_2 | M17 | OP003 | P_B | 480 | 85 | Breakdown | 544 | 494 | 50 | Surface Defect | 52.11 | L | 299 | 310.4 | 1371 | 53.8 | 228 | 1
2025-03-07 | Shift_2 | M18 | OP027 | P_D | 480 | 0 | No Downtime | 814 | 790 | 24 | Dimension Error | 50.25 | L | 299 | 310.3 | 1552 | 39.9 | 114 | 0
2025-03-07 | Shift_2 | M19 | OP022 | P_C | 480 | 0 | No Downtime | 795 | 770 | 25 | Dimension Error | 47.62 | L | 298.3 | 309.2 | 1562 | 37.6 | 137 | 0
2025-03-07 | Shift_2 | M20 | OP012 | P_E | 480 | 0 | No Downtime | 709 | 683 | 26 | Crack | 51.2 | L | 297.3 | 308.1 | 1642 | 36.9 | 206 | 0
2025-03-07 | Shift_3 | M01 | OP007 | P_C | 480 | 0 | No Downtime | 765 | 739 | 26 | Surface Defect | 50.07 | L | 298.4 | 308 | 1571 | 37.4 | 50 | 0
2025-03-07 | Shift_3 | M02 | OP021 | P_A | 480 | 42 | Maintenance | 673 | 640 | 33 | Scratch | 46.74 | L | 303.8 | 313.1 | 1422 | 42.4 | 152 | 0
2025-03-07 | Shift_3 | M03 | OP010 | P_E | 480 | 30 | Setup | 611 | 603 | 8 | Crack | 45.54 | L | 297.9 | 309 | 1382 | 43.9 | 116 | 0
2025-03-07 | Shift_3 | M04 | OP003 | P_D | 480 | 17 | Material Shortage | 696 | 666 | 30 | Scratch | 54.2 | L | 303.8 | 312.8 | 1503 | 40 | 154 | 0
2025-03-07 | Shift_3 | M05 | OP029 | P_A | 480 | 0 | No Downtime | 768 | 734 | 34 | Surface Defect | 41.22 | H | 300.7 | 309.5 | 1667 | 30.5 | 29 | 0
2025-03-07 | Shift_3 | M06 | OP014 | P_A | 480 | 0 | No Downtime | 757 | 725 | 32 | Crack | 51.5 | M | 302.3 | 311.4 | 1500 | 40.2 | 30 | 0
2025-03-07 | Shift_3 | M07 | OP012 | P_A | 480 | 0 | No Downtime | 758 | 745 | 13 | Dimension Error | 56.21 | M | 303.7 | 312.7 | 1316 | 51.8 | 197 | 0
2025-03-07 | Shift_3 | M08 | OP028 | P_E | 480 | 0 | No Downtime | 773 | 743 | 30 | Dimension Error | 41.33 | L | 300.7 | 310.8 | 1563 | 33.8 | 104 | 0
2025-03-07 | Shift_3 | M09 | OP038 | P_D | 480 | 0 | No Downtime | 688 | 652 | 36 | Surface Defect | 57.89 | M | 300.9 | 310.7 | 1362 | 51.6 | 212 | 0
2025-03-07 | Shift_3 | M10 | OP027 | P_E | 480 | 0 | No Downtime | 711 | 699 | 12 | Dimension Error | 70.05 | L | 300.4 | 311.2 | 1436 | 56.8 | 173 | 0
2025-03-07 | Shift_3 | M11 | OP010 | P_B | 480 | 0 | No Downtime | 708 | 693 | 15 | Crack | 64.27 | L | 295.6 | 306.2 | 1263 | 61.8 | 27 | 0
2025-03-07 | Shift_3 | M12 | OP038 | P_A | 480 | 17 | Setup | 695 | 682 | 13 | Dimension Error | 47.72 | L | 302.5 | 311.9 | 1553 | 40.1 | 187 | 0
2025-03-07 | Shift_3 | M13 | OP020 | P_B | 480 | 15 | Material Shortage | 672 | 658 | 14 | Dimension Error | 43.12 | L | 297.9 | 308.8 | 1681 | 31.7 | 94 | 0
2025-03-07 | Shift_3 | M14 | OP007 | P_A | 480 | 0 | No Downtime | 662 | 652 | 10 | Surface Defect | 38.28 | L | 302.4 | 310.9 | 1560 | 31.8 | 172 | 0
2025-03-07 | Shift_3 | M15 | OP036 | P_C | 480 | 0 | No Downtime | 766 | 723 | 43 | Dimension Error | 47.5 | M | 299.7 | 310.5 | 1594 | 35.4 | 134 | 0
2025-03-07 | Shift_3 | M16 | OP009 | P_D | 480 | 0 | No Downtime | 654 | 622 | 32 | Dimension Error | 53.65 | L | 299.4 | 309.3 | 1366 | 48.4 | 116 | 0
2025-03-07 | Shift_3 | M17 | OP036 | P_E | 480 | 0 | No Downtime | 781 | 757 | 24 | Crack | 59.02 | L | 295.6 | 306.2 | 1446 | 49.9 | 133 | 0
2025-03-07 | Shift_3 | M18 | OP007 | P_A | 480 | 0 | No Downtime | 733 | 706 | 27 | Surface Defect | 53.89 | L | 297.5 | 308.7 | 1454 | 45 | 19 | 0
2025-03-07 | Shift_3 | M19 | OP037 | P_B | 480 | 0 | No Downtime | 782 | 770 | 12 | Dimension Error | 64.74 | M | 302.4 | 311.3 | 1312 | 61.5 | 85 | 0
2025-03-07 | Shift_3 | M20 | OP016 | P_D | 480 | 0 | No Downtime | 715 | 692 | 23 | Surface Defect | 39.6 | M | 303.4 | 312.2 | 1972 | 23.5 | 59 | 0
2025-03-08 | Shift_1 | M01 | OP036 | P_A | 480 | 0 | No Downtime | 718 | 710 | 8 | Crack | 53.37 | L | 299.3 | 310.8 | 1483 | 43.5 | 15 | 0
2025-03-08 | Shift_1 | M02 | OP011 | P_A | 480 | 0 | No Downtime | 774 | 738 | 36 | Dimension Error | 52.18 | L | 296.5 | 307.6 | 1415 | 44.2 | 106 | 0
2025-03-08 | Shift_1 | M03 | OP034 | P_E | 480 | 0 | No Downtime | 726 | 709 | 17 | Dimension Error | 47.9 | L | 296.8 | 307.6 | 1513 | 40 | 130 | 0
2025-03-08 | Shift_1 | M04 | OP029 | P_C | 480 | 11 | Material Shortage | 728 | 694 | 34 | Scratch | 67.89 | M | 300.3 | 309.5 | 1405 | 49.4 | 77 | 0
2025-03-08 | Shift_1 | M05 | OP001 | P_A | 480 | 83 | Breakdown | 603 | 502 | 101 | Dimension Error | 41.74 | L | 302 | 310.1 | 1361 | 45.4 | 174 | 1
2025-03-08 | Shift_1 | M06 | OP013 | P_B | 480 | 53 | Maintenance | 649 | 623 | 26 | Scratch | 46.64 | M | 297.6 | 308.9 | 1433 | 43.2 | 206 | 0
2025-03-08 | Shift_1 | M07 | OP032 | P_B | 480 | 57 | Material Shortage | 674 | 646 | 28 | Dimension Error | 45.99 | L | 298 | 307.3 | 1424 | 46.5 | 185 | 0
2025-03-08 | Shift_1 | M08 | OP002 | P_C | 480 | 59 | Maintenance | 684 | 668 | 16 | Crack | 34.06 | L | 298.1 | 308.1 | 1791 | 27.3 | 63 | 0
2025-03-08 | Shift_1 | M09 | OP032 | P_D | 480 | 46 | Unspecified | 596 | 590 | 6 | Dimension Error | 60.24 | M | 298 | 308.6 | 1376 | 55.7 | 214 | 0
2025-03-08 | Shift_1 | M10 | OP036 | P_A | 480 | 0 | No Downtime | 806 | 787 | 19 | Surface Defect | 54.73 | H | 303.6 | 312.4 | 1436 | 45.6 | 9 | 0
2025-03-08 | Shift_1 | M11 | OP006 | P_A | 480 | 27 | Unspecified | 614 | 598 | 16 | Surface Defect | 46.45 | M | 301.5 | 310.6 | 1573 | 37.4 | 37 | 0
2025-03-08 | Shift_1 | M12 | OP039 | P_A | 480 | 0 | No Downtime | 683 | 668 | 15 | Surface Defect | 40.95 | L | 300.7 | 309.5 | 1479 | 34.5 | 197 | 0
2025-03-08 | Shift_1 | M13 | OP028 | P_E | 480 | 0 | No Downtime | 709 | 667 | 42 | Surface Defect | 47.33 | L | 303.2 | 312.4 | 1663 | 33.7 | 71 | 0
2025-03-08 | Shift_1 | M14 | OP006 | P_B | 480 | 0 | No Downtime | 742 | 703 | 39 | Dimension Error | 41.62 | M | 302 | 310.4 | 1595 | 32.9 | 135 | 0
2025-03-08 | Shift_1 | M15 | OP001 | P_E | 480 | 0 | No Downtime | 812 | 768 | 44 | Scratch | 42.65 | L | 298.6 | 309.9 | 1615 | 28.8 | 199 | 0
2025-03-08 | Shift_1 | M16 | OP013 | P_A | 480 | 0 | No Downtime | 692 | 661 | 31 | Scratch | 53.88 | H | 301.6 | 310.6 | 1555 | 40.4 | 139 | 0
2025-03-08 | Shift_1 | M17 | OP002 | P_B | 480 | 0 | No Downtime | 761 | 735 | 26 | Surface Defect | 52.21 | L | 303.8 | 312.6 | 1577 | 41.3 | 134 | 0
2025-03-08 | Shift_1 | M18 | OP039 | P_D | 480 | 33 | Maintenance | 694 | 687 | 7 | Dimension Error | 28.15 | M | 297.9 | 309 | 2456 | 13.9 | 82 | 0
2025-03-08 | Shift_1 | M19 | OP006 | P_B | 480 | 0 | No Downtime | 725 | 709 | 16 | Scratch | 47.51 | L | 300.2 | 311.6 | 1540 | 37.7 | 71 | 0
2025-03-08 | Shift_1 | M20 | OP040 | P_D | 480 | 10 | Maintenance | 681 | 674 | 7 | Dimension Error | 46.11 | L | 304 | 313.3 | 1519 | 36.7 | 117 | 0
2025-03-08 | Shift_2 | M01 | OP035 | P_E | 480 | 22 | Material Shortage | 642 | 609 | 33 | Crack | 50.7 | L | 302.4 | 311.2 | 1466 | 43.9 | 152 | 0
2025-03-08 | Shift_2 | M02 | OP032 | P_E | 480 | 41 | Maintenance | 691 | 661 | 30 | Crack | 67.34 | M | 298 | 309.4 | 1276 | 65.9 | 50 | 0
2025-03-08 | Shift_2 | M03 | OP037 | P_D | 480 | 0 | No Downtime | 720 | 702 | 18 | Crack | 49.56 | L | 300.8 | 310.8 | 1407 | 45.1 | 51 | 0
2025-03-08 | Shift_2 | M04 | OP037 | P_C | 480 | 0 | No Downtime | 739 | 705 | 34 | Crack | 66.48 | H | 296.9 | 307.5 | 1397 | 48.3 | 22 | 0
2025-03-08 | Shift_2 | M05 | OP014 | P_B | 480 | 96 | Breakdown | 534 | 484 | 50 | Crack | 22.64 | M | 301.8 | 310.1 | 2372 | 13.9 | 205 | 1
2025-03-08 | Shift_2 | M06 | OP030 | P_E | 480 | 53 | Maintenance | 664 | 654 | 10 | Crack | 39.33 | L | 297.9 | 308.6 | 1468 | 36 | 168 | 0
2025-03-08 | Shift_2 | M07 | OP010 | P_A | 480 | 26 | Maintenance | 636 | 609 | 27 | Dimension Error | 45.25 | L | 298.4 | 309.6 | 1479 | 37.8 | 144 | 0
2025-03-08 | Shift_2 | M08 | OP022 | P_A | 480 | 22 | Unspecified | 717 | 706 | 11 | Dimension Error | 57.9 | L | 298.5 | 309.6 | 1421 | 53.6 | 122 | 0
2025-03-08 | Shift_2 | M09 | OP018 | P_A | 480 | 41 | Material Shortage | 670 | 635 | 35 | Scratch | 38.16 | M | 298.1 | 307.8 | 1569 | 31.2 | 131 | 0
2025-03-08 | Shift_2 | M10 | OP005 | P_D | 480 | 0 | No Downtime | 698 | 676 | 22 | Scratch | 68.88 | L | 300.7 | 310.7 | 1333 | 61 | 177 | 0
2025-03-08 | Shift_2 | M11 | OP001 | P_C | 480 | 0 | No Downtime | 675 | 646 | 29 | Dimension Error | 50.2 | L | 301.3 | 311 | 1418 | 41.9 | 208 | 0
2025-03-08 | Shift_2 | M12 | OP009 | P_A | 480 | 0 | No Downtime | 779 | 766 | 13 | Scratch | 48.67 | M | 303 | 311.2 | 1614 | 35.7 | 207 | 0
2025-03-08 | Shift_2 | M13 | OP006 | P_D | 480 | 0 | No Downtime | 650 | 624 | 26 | Crack | 57.24 | M | 297.2 | 308.5 | 1604 | 40.7 | 158 | 0
2025-03-08 | Shift_2 | M14 | OP037 | P_D | 480 | 0 | No Downtime | 758 | 749 | 9 | Dimension Error | 52.47 | H | 301.6 | 310.4 | 1330 | 49.5 | 30 | 0
2025-03-08 | Shift_2 | M15 | OP006 | P_B | 480 | 33 | Setup | 719 | 710 | 9 | Surface Defect | 49.26 | L | 297.2 | 308.6 | 1392 | 41.5 | 108 | 0
2025-03-08 | Shift_2 | M16 | OP028 | P_A | 480 | 0 | No Downtime | 661 | 650 | 11 | Scratch | 61.66 | L | 302.4 | 310.2 | 1400 | 53.7 | 175 | 0
2025-03-08 | Shift_2 | M17 | OP001 | P_E | 480 | 0 | No Downtime | 736 | 715 | 21 | Dimension Error | 51.52 | L | 302 | 310.9 | 1455 | 43.2 | 220 | 0
2025-03-08 | Shift_2 | M18 | OP031 | P_C | 480 | 0 | No Downtime | 691 | 668 | 23 | Crack | 48.4 | L | 300.8 | 311.7 | 1479 | 39.4 | 18 | 0
2025-03-08 | Shift_2 | M19 | OP025 | P_E | 480 | 0 | No Downtime | 722 | 709 | 13 | Surface Defect | 57.87 | M | 298 | 307.6 | 1472 | 46.7 | 116 | 0
2025-03-08 | Shift_2 | M20 | OP023 | P_A | 480 | 0 | No Downtime | 817 | 777 | 40 | Dimension Error | 40.09 | L | 299.1 | 310.5 | 1739 | 27.4 | 72 | 0
2025-03-08 | Shift_3 | M01 | OP001 | P_E | 480 | 0 | No Downtime | 608 | 596 | 12 | Crack | 50.04 | M | 297.6 | 308.6 | 1254 | 45.8 | 31 | 0
2025-03-08 | Shift_3 | M02 | OP023 | P_A | 480 | 30 | Material Shortage | 741 | 723 | 18 | Scratch | 53.4 | L | 300 | 309.4 | 1308 | 50.2 | 32 | 0
2025-03-08 | Shift_3 | M03 | OP034 | P_D | 480 | 0 | No Downtime | 779 | 744 | 35 | Scratch | 57.12 | H | 299.3 | 310.4 | 1510 | 45.5 | 27 | 0
2025-03-08 | Shift_3 | M04 | OP012 | P_D | 480 | 0 | No Downtime | 802 | 767 | 35 | Scratch | 40.22 | H | 297 | 307.7 | 1834 | 23.8 | 195 | 0
2025-03-08 | Shift_3 | M05 | OP009 | P_C | 480 | 25 | No Downtime | 671 | 641 | 30 | Scratch | 45.2 | M | 298.2 | 308.9 | 1614 | 35.5 | 15 | 0
2025-03-08 | Shift_3 | M06 | OP015 | P_E | 480 | 0 | No Downtime | 748 | 732 | 16 | Scratch | 54.31 | M | 303.7 | 312.7 | 1532 | 42.7 | 194 | 0
2025-03-08 | Shift_3 | M07 | OP019 | P_C | 480 | 20 | Material Shortage | 703 | 665 | 38 | Crack | 47.55 | M | 300.6 | 309.9 | 1449 | 42.4 | 169 | 0
2025-03-08 | Shift_3 | M08 | OP013 | P_A | 480 | 0 | No Downtime | 721 | 702 | 19 | Surface Defect | 61.59 | H | 301.1 | 311.6 | 1417 | 53.4 | 0 | 0
2025-03-08 | Shift_3 | M09 | OP031 | P_A | 480 | 0 | No Downtime | 659 | 626 | 33 | Dimension Error | 53.68 | M | 300.2 | 311.6 | 1513 | 40.8 | 157 | 0
2025-03-08 | Shift_3 | M10 | OP030 | P_A | 480 | 0 | No Downtime | 667 | 645 | 22 | Surface Defect | 48.21 | M | 300.5 | 309.3 | 1539 | 39.1 | 216 | 0
2025-03-08 | Shift_3 | M11 | OP033 | P_C | 480 | 0 | No Downtime | 735 | 706 | 29 | Dimension Error | 45.93 | M | 301.8 | 310.3 | 1666 | 32.7 | 19 | 0
2025-03-08 | Shift_3 | M12 | OP015 | P_C | 480 | 7 | Maintenance | 722 | 712 | 10 | Crack | 56.28 | H | 303.8 | 313.2 | 1381 | 52.4 | 140 | 0
2025-03-08 | Shift_3 | M13 | OP032 | P_C | 480 | 17 | Material Shortage | 740 | 697 | 43 | Dimension Error | 47.68 | H | 296.6 | 307.4 | 1406 | 41.5 | 189 | 0
2025-03-08 | Shift_3 | M14 | OP037 | P_C | 480 | 49 | Setup | 625 | 598 | 27 | Scratch | 40.24 | H | 297.5 | 308.6 | 1481 | 38.8 | 14 | 0
2025-03-08 | Shift_3 | M15 | OP033 | P_B | 480 | 0 | No Downtime | 749 | 736 | 13 | Surface Defect | 67.53 | L | 302.9 | 312.6 | 1328 | 59.9 | 24 | 0
2025-03-08 | Shift_3 | M16 | OP017 | P_E | 480 | 0 | No Downtime | 630 | 611 | 19 | Surface Defect | 59.39 | L | 299.2 | 308.8 | 1405 | 51.4 | 183 | 0
2025-03-08 | Shift_3 | M17 | OP036 | P_E | 480 | 0 | No Downtime | 721 | 682 | 39 | Scratch | 34.64 | L | 298.8 | 308.6 | 1872 | 22.5 | 82 | 0
2025-03-08 | Shift_3 | M18 | OP015 | P_A | 480 | 0 | No Downtime | 753 | 720 | 33 | Crack | 53.31 | L | 299.2 | 310.5 | 1458 | 44.1 | 91 | 0
2025-03-08 | Shift_3 | M19 | OP020 | P_E | 480 | 7 | Setup | 713 | 680 | 33 | Crack | 44.83 | L | 302.2 | 310.9 | 1531 | 37.5 | 60 | 0
2025-03-08 | Shift_3 | M20 | OP034 | P_A | 480 | 0 | No Downtime | 804 | 794 | 10 | Surface Defect | 47.77 | M | 299.8 | 310 | 1460 | 37.1 | 169 | 0
2025-03-09 | Shift_1 | M01 | OP028 | P_A | 480 | 0 | No Downtime | 718 | 676 | 42 | Surface Defect | 54.18 | L | 301.5 | 310.8 | 1500 | 41 | 118 | 0
2025-03-09 | Shift_1 | M02 | OP021 | P_D | 480 | 36 | Material Shortage | 624 | 614 | 10 | Surface Defect | 49.05 | M | 302.2 | 311.3 | 1375 | 47 | 98 | 0
2025-03-09 | Shift_1 | M03 | OP008 | P_A | 480 | 0 | No Downtime | 662 | 637 | 25 | Crack | 48.62 | L | 301.9 | 310.9 | 1597 | 36.9 | 50 | 0
2025-03-09 | Shift_1 | M04 | OP028 | P_E | 480 | 0 | No Downtime | 706 | 685 | 21 | Crack | 39.35 | L | 297.4 | 309 | 1833 | 22.6 | 161 | 0
2025-03-09 | Shift_1 | M05 | OP018 | P_E | 480 | 21 | Material Shortage | 780 | 742 | 38 | Crack | 49.39 | L | 298.9 | 308.7 | 1389 | 44.9 | 69 | 0
2025-03-09 | Shift_1 | M06 | OP009 | P_C | 480 | 0 | No Downtime | 692 | 671 | 21 | Surface Defect | 46.16 | L | 299.6 | 309.2 | 1422 | 39.8 | 219 | 0
2025-03-09 | Shift_1 | M07 | OP040 | P_A | 480 | 54 | Setup | 587 | 556 | 31 | Dimension Error | 42.2 | M | 297.2 | 307.9 | 1530 | 35.9 | 197 | 0
2025-03-09 | Shift_1 | M08 | OP033 | P_A | 480 | 45 | Setup | 693 | 655 | 38 | Crack | 47.31 | L | 297.4 | 308.2 | 1297 | 52.1 | 211 | 0
2025-03-09 | Shift_1 | M09 | OP019 | P_D | 480 | 0 | No Downtime | 723 | 684 | 39 | Scratch | 56.87 | M | 299.2 | 308.4 | 1529 | 43 | 50 | 0
2025-03-09 | Shift_1 | M10 | OP015 | P_B | 480 | 0 | No Downtime | 729 | 689 | 40 | Crack | 34.37 | L | 301.6 | 310 | 1869 | 22.9 | 18 | 0
2025-03-09 | Shift_1 | M11 | OP040 | P_E | 480 | 34 | Material Shortage | 564 | 550 | 14 | Crack | 48.78 | H | 297.7 | 308.8 | 1469 | 43.7 | 96 | 0
2025-03-09 | Shift_1 | M12 | OP017 | P_D | 480 | 17 | Setup | 690 | 659 | 31 | Dimension Error | 57.12 | L | 301.7 | 310.2 | 1471 | 51.1 | 8 | 0
2025-03-09 | Shift_1 | M13 | OP039 | P_A | 480 | 0 | No Downtime | 700 | 677 | 23 | Surface Defect | 54.04 | M | 300 | 309.1 | 1474 | 45.2 | 152 | 0
2025-03-09 | Shift_1 | M14 | OP001 | P_A | 480 | 37 | Unspecified | 654 | 620 | 34 | Surface Defect | 46.16 | L | 299.4 | 309.2 | 1489 | 42.3 | 114 | 0
2025-03-09 | Shift_1 | M15 | OP040 | P_C | 480 | 55 | Material Shortage | 661 | 648 | 13 | Scratch | 39.87 | M | 300.6 | 311.6 | 1669 | 29.2 | 200 | 0
2025-03-09 | Shift_1 | M16 | OP011 | P_A | 480 | 56 | Setup | 651 | 629 | 22 | Crack | 38.09 | L | 297.4 | 308.4 | 1588 | 32.5 | 207 | 0
2025-03-09 | Shift_1 | M17 | OP036 | P_C | 480 | 14 | Material Shortage | 660 | 638 | 22 | Crack | 40 | M | 297.2 | 308.4 | 1863 | 26 | 110 | 0
2025-03-09 | Shift_1 | M18 | OP014 | P_A | 480 | 0 | No Downtime | 676 | 663 | 13 | Dimension Error | 50.53 | H | 301.3 | 310.1 | 1469 | 39.7 | 179 | 0
2025-03-09 | Shift_1 | M19 | OP038 | P_E | 480 | 48 | Material Shortage | 685 | 678 | 7 | Crack | 49.73 | L | 297.4 | 308.8 | 1538 | 41.2 | 126 | 0
2025-03-09 | Shift_1 | M20 | OP026 | P_B | 480 | 60 | Material Shortage | 645 | 634 | 11 | Crack | 40.81 | L | 300.6 | 309.6 | 1726 | 30 | 147 | 0
2025-03-09 | Shift_2 | M01 | OP032 | P_A | 480 | 0 | No Downtime | 759 | 725 | 34 | Scratch | 48.91 | L | 297.6 | 309.3 | 1610 | 35 | 6 | 0
2025-03-09 | Shift_2 | M02 | OP018 | P_B | 480 | 0 | No Downtime | 778 | 756 | 22 | Scratch | 38.89 | H | 300.9 | 310.6 | 1686 | 27.7 | 176 | 0
2025-03-09 | Shift_2 | M03 | OP021 | P_E | 480 | 0 | No Downtime | 739 | 707 | 32 | Scratch | 38.71 | M | 300.4 | 310.1 | 1457 | 35.1 | 193 | 0
2025-03-09 | Shift_2 | M04 | OP008 | P_C | 480 | 0 | No Downtime | 721 | 699 | 22 | Scratch | 56.66 | M | 303 | 311.2 | 1519 | 38 | 139 | 0
2025-03-09 | Shift_2 | M05 | OP009 | P_C | 480 | 50 | Unspecified | 616 | 589 | 27 | Surface Defect | 46.13 | M | 300.6 | 310.5 | 1462 | 41.3 | 68 | 0
2025-03-09 | Shift_2 | M06 | OP012 | P_E | 480 | 20 | Material Shortage | 771 | 747 | 24 | Dimension Error | 54.04 | L | 302 | 310.9 | 1446 | 44 | 64 | 0
2025-03-09 | Shift_2 | M07 | OP024 | P_E | 480 | 0 | No Downtime | 718 | 688 | 30 | Scratch | 37.36 | L | 302.5 | 311.6 | 1595 | 29.5 | 35 | 0
2025-03-09 | Shift_2 | M08 | OP031 | P_D | 480 | 0 | No Downtime | 717 | 689 | 28 | Crack | 63.08 | L | 302.9 | 312.2 | 1367 | 55.1 | 50 | 0
2025-03-09 | Shift_2 | M09 | OP005 | P_E | 480 | 14 | Material Shortage | 674 | 649 | 25 | Surface Defect | 39.89 | L | 296.7 | 307.9 | 1690 | 29.6 | 119 | 0
2025-03-09 | Shift_2 | M10 | OP022 | P_C | 480 | 22 | Maintenance | 625 | 605 | 20 | Dimension Error | 48.5 | L | 303.1 | 312.9 | 1511 | 40.1 | 107 | 0
2025-03-09 | Shift_2 | M11 | OP028 | P_A | 480 | 0 | No Downtime | 838 | 802 | 36 | Dimension Error | 53.36 | M | 298 | 307.6 | 1459 | 44.4 | 163 | 0
2025-03-09 | Shift_2 | M12 | OP038 | P_B | 480 | 0 | No Downtime | 806 | 772 | 34 | Dimension Error | 28.28 | L | 298.4 | 309 | 2304 | 15.1 | 89 | 0
2025-03-09 | Shift_2 | M13 | OP040 | P_D | 480 | 27 | Maintenance | 689 | 659 | 30 | Scratch | 49.59 | L | 298.4 | 309.4 | 1385 | 43.2 | 119 | 0
2025-03-09 | Shift_2 | M14 | OP021 | P_B | 480 | 10 | Setup | 681 | 656 | 25 | Crack | 53.07 | L | 299.7 | 310.9 | 1384 | 48.2 | 188 | 0
2025-03-09 | Shift_2 | M15 | OP032 | P_B | 480 | 59 | Maintenance | 694 | 662 | 32 | Surface Defect | 42.62 | L | 302 | 310.9 | 1539 | 34.2 | 13 | 0
2025-03-09 | Shift_2 | M16 | OP001 | P_B | 480 | 0 | No Downtime | 798 | 779 | 19 | Dimension Error | 36.36 | M | 298.7 | 308.6 | 1722 | 24.7 | 64 | 0
2025-03-09 | Shift_2 | M17 | OP018 | P_A | 480 | 0 | No Downtime | 726 | 716 | 10 | Crack | 40.97 | M | 300.8 | 309.7 | 1751 | 27.9 | 183 | 0
2025-03-09 | Shift_2 | M18 | OP036 | P_C | 480 | 41 | Material Shortage | 634 | 611 | 23 | Scratch | 28.37 | L | 303.5 | 311.6 | 2183 | 17 | 110 | 0
2025-03-09 | Shift_2 | M19 | OP026 | P_D | 480 | 0 | No Downtime | 712 | 676 | 36 | Surface Defect | 58.66 | H | 300.6 | 309.4 | 1463 | 49.2 | 235 | 0
2025-03-09 | Shift_2 | M20 | OP014 | P_D | 480 | 56 | Material Shortage | 694 | 658 | 36 | Dimension Error | 39.78 | L | 297.4 | 309 | 1583 | 32 | 166 | 0
2025-03-09 | Shift_3 | M01 | OP001 | P_B | 480 | 10 | Maintenance | 708 | 678 | 30 | Crack | 42.23 | L | 300.3 | 311.8 | 1548 | 33 | 16 | 0
2025-03-09 | Shift_3 | M02 | OP029 | P_B | 480 | 0 | No Downtime | 787 | 745 | 42 | Surface Defect | 56.14 | L | 299.2 | 308.5 | 1366 | 49.7 | 74 | 0
2025-03-09 | Shift_3 | M03 | OP021 | P_A | 480 | 41 | Setup | 628 | 603 | 25 | Surface Defect | 43.31 | L | 298.4 | 309.7 | 1419 | 41.3 | 159 | 0
2025-03-09 | Shift_3 | M04 | OP040 | P_C | 480 | 29 | Unspecified | 702 | 691 | 11 | Dimension Error | 36.96 | L | 298.3 | 308.1 | 1840 | 21.5 | 88 | 0
2025-03-09 | Shift_3 | M05 | OP040 | P_C | 480 | 0 | No Downtime | 788 | 780 | 8 | Dimension Error | 30.47 | L | 301.5 | 310.5 | 2297 | 15.8 | 191 | 0
2025-03-09 | Shift_3 | M06 | OP009 | P_B | 480 | 0 | No Downtime | 723 | 695 | 28 | Dimension Error | 52 | L | 299.9 | 310 | 1402 | 44.7 | 204 | 0
2025-03-09 | Shift_3 | M07 | OP033 | P_D | 480 | 0 | No Downtime | 760 | 725 | 35 | Scratch | 54.18 | L | 299.3 | 309 | 1449 | 46.5 | 121 | 0
2025-03-09 | Shift_3 | M08 | OP019 | P_C | 480 | 0 | No Downtime | 652 | 635 | 17 | Crack | 52.89 | L | 301.3 | 310.5 | 1406 | 47.1 | 83 | 0
2025-03-09 | Shift_3 | M09 | OP032 | P_C | 480 | 37 | Maintenance | 707 | 673 | 34 | Dimension Error | 40.49 | L | 301.6 | 310.6 | 1431 | 37.5 | 137 | 0
2025-03-09 | Shift_3 | M10 | OP013 | P_E | 480 | 44 | Setup | 718 | 698 | 20 | Crack | 51.1 | L | 297.7 | 308.5 | 1453 | 45.5 | 86 | 0
2025-03-09 | Shift_3 | M11 | OP024 | P_C | 480 | 0 | No Downtime | 576 | 565 | 11 | Dimension Error | 45.97 | L | 301.4 | 310.9 | 1414 | 38.8 | 162 | 0
2025-03-09 | Shift_3 | M12 | OP025 | P_C | 480 | 0 | No Downtime | 720 | 677 | 43 | Dimension Error | 57 | L | 301.5 | 310.8 | 1417 | 49.7 | 5 | 0
2025-03-09 | Shift_3 | M13 | OP003 | P_A | 480 | 0 | No Downtime | 710 | 701 | 9 | Surface Defect | 43.61 | M | 301.4 | 310.6 | 1630 | 30.3 | 2 | 0
2025-03-09 | Shift_3 | M14 | OP019 | P_B | 480 | 28 | Setup | 581 | 567 | 14 | Surface Defect | 32.95 | L | 300.7 | 310.2 | 1807 | 24.2 | 77 | 0
2025-03-09 | Shift_3 | M15 | OP006 | P_A | 480 | 31 | Setup | 661 | 623 | 38 | Scratch | 29.78 | L | 300.9 | 310.5 | 2288 | 16.1 | 85 | 0
2025-03-09 | Shift_3 | M16 | OP032 | P_A | 480 | 11 | Unspecified | 671 | 663 | 8 | Scratch | 62.64 | L | 298.9 | 310.2 | 1362 | 53 | 185 | 0
2025-03-09 | Shift_3 | M17 | OP022 | P_A | 480 | 0 | No Downtime | 786 | 741 | 45 | Scratch | 45.71 | H | 297.3 | 307.9 | 1461 | 37.5 | 161 | 0
2025-03-09 | Shift_3 | M18 | OP035 | P_E | 480 | 22 | Maintenance | 784 | 748 | 36 | Crack | 42.74 | L | 301.8 | 310.5 | 1548 | 34.1 | 93 | 0
2025-03-09 | Shift_3 | M19 | OP032 | P_D | 480 | 0 | No Downtime | 741 | 700 | 41 | Scratch | 37.1 | M | 299.6 | 308.9 | 1685 | 27.8 | 161 | 0
2025-03-09 | Shift_3 | M20 | OP003 | P_C | 480 | 15 | Setup | 769 | 737 | 32 | Dimension Error | 44.29 | M | 298.1 | 308.6 | 1716 | 30.7 | 119 | 0
2025-03-10 | Shift_1 | M01 | OP020 | P_A | 480 | 0 | No Downtime | 681 | 675 | 6 | Dimension Error | 63.87 | M | 302.3 | 311.1 | 1338 | 53.3 | 63 | 0
2025-03-10 | Shift_1 | M02 | OP030 | P_D | 480 | 44 | Maintenance | 674 | 638 | 36 | Scratch | 54.78 | L | 300.1 | 309.4 | 1453 | 47.6 | 28 | 0
2025-03-10 | Shift_1 | M03 | OP012 | P_E | 480 | 16 | Material Shortage | 744 | 719 | 25 | Crack | 54.26 | L | 298.2 | 307.8 | 1388 | 48.6 | 76 | 0
2025-03-10 | Shift_1 | M04 | OP003 | P_D | 480 | 0 | No Downtime | 715 | 705 | 10 | Crack | 71.39 | M | 298.1 | 307.9 | 1377 | 55.1 | 42 | 0
2025-03-10 | Shift_1 | M05 | OP007 | P_D | 480 | 0 | No Downtime | 654 | 637 | 17 | Surface Defect | 46.32 | L | 302.3 | 311.4 | 1476 | 37.3 | 20 | 0
2025-03-10 | Shift_1 | M06 | OP011 | P_A | 480 | 13 | Setup | 690 | 668 | 22 | Crack | 52.46 | L | 301.9 | 310.8 | 1567 | 39.3 | 9 | 0
2025-03-10 | Shift_1 | M07 | OP022 | P_A | 480 | 0 | No Downtime | 668 | 661 | 7 | Crack | 46.6 | L | 298.7 | 309.9 | 1464 | 38 | 74 | 0
2025-03-10 | Shift_1 | M08 | OP031 | P_E | 480 | 51 | Maintenance | 605 | 581 | 24 | Scratch | 58.5 | L | 302.9 | 312.2 | 1340 | 57.8 | 90 | 0
2025-03-10 | Shift_1 | M09 | OP014 | P_D | 480 | 47 | Setup | 682 | 648 | 34 | Scratch | 39.04 | M | 300.1 | 309.4 | 1569 | 31.6 | 124 | 0
2025-03-10 | Shift_1 | M10 | OP029 | P_D | 480 | 0 | No Downtime | 648 | 617 | 31 | Scratch | 50.18 | M | 297.9 | 309.6 | 1515 | 38.8 | 124 | 0
2025-03-10 | Shift_1 | M11 | OP039 | P_A | 480 | 41 | Maintenance | 655 | 547 | 108 | Crack | 48.99 | L | 301.8 | 309.7 | 1442 | 45.3 | 233 | 1
2025-03-10 | Shift_1 | M12 | OP037 | P_E | 480 | 53 | Material Shortage | 587 | 553 | 34 | Crack | 53.36 | L | 297.5 | 308.2 | 1327 | 56.5 | 189 | 0
2025-03-10 | Shift_1 | M13 | OP021 | P_E | 480 | 0 | No Downtime | 664 | 656 | 8 | Dimension Error | 28.61 | L | 301.7 | 310.5 | 2465 | 13.7 | 149 | 0
2025-03-10 | Shift_1 | M14 | OP006 | P_B | 480 | 0 | No Downtime | 630 | 614 | 16 | Dimension Error | 50.78 | L | 302.3 | 311.8 | 1487 | 43.2 | 206 | 0
2025-03-10 | Shift_1 | M15 | OP023 | P_B | 480 | 0 | No Downtime | 683 | 664 | 19 | Scratch | 41.32 | L | 299.4 | 310.5 | 1749 | 28.1 | 179 | 0
2025-03-10 | Shift_1 | M16 | OP023 | P_D | 480 | 0 | No Downtime | 647 | 628 | 19 | Scratch | 48.5 | L | 299.8 | 309.1 | 1485 | 39.9 | 207 | 0
2025-03-10 | Shift_1 | M17 | OP007 | P_D | 480 | 26 | Setup | 697 | 670 | 27 | Crack | 45.49 | M | 297.1 | 308.1 | 1352 | 44.4 | 0 | 0
2025-03-10 | Shift_1 | M18 | OP002 | P_A | 480 | 52 | Setup | 764 | 740 | 24 | Dimension Error | 49.89 | L | 300.7 | 310.7 | 1450 | 43.4 | 80 | 0
2025-03-10 | Shift_1 | M19 | OP040 | P_A | 480 | 0 | No Downtime | 723 | 714 | 9 | Surface Defect | 43.14 | M | 297.4 | 308.8 | 1573 | 33.9 | 123 | 0
2025-03-10 | Shift_1 | M20 | OP031 | P_A | 480 | 0 | No Downtime | 733 | 705 | 28 | Dimension Error | 55.23 | L | 298.9 | 310 | 1470 | 45.9 | 109 | 0
2025-03-10 | Shift_2 | M01 | OP034 | P_A | 480 | 0 | No Downtime | 647 | 622 | 25 | Scratch | 58.94 | L | 300.5 | 309.9 | 1443 | 48.3 | 122 | 0
2025-03-10 | Shift_2 | M02 | OP017 | P_D | 480 | 0 | No Downtime | 752 | 738 | 14 | Crack | 48.86 | L | 298 | 307.5 | 1618 | 35.2 | 31 | 0
2025-03-10 | Shift_2 | M03 | OP001 | P_A | 480 | 0 | No Downtime | 781 | 754 | 27 | Crack | 50.61 | L | 300.3 | 311.7 | 1406 | 47.5 | 14 | 0
2025-03-10 | Shift_2 | M04 | OP024 | P_A | 480 | 20 | Setup | 692 | 651 | 41 | Surface Defect | 60.11 | L | 298.8 | 309.7 | 1529 | 44 | 136 | 0
2025-03-10 | Shift_2 | M05 | OP036 | P_A | 480 | 0 | No Downtime | 801 | 779 | 22 | Dimension Error | 53.92 | L | 299.8 | 309.4 | 1408 | 45.6 | 156 | 0
2025-03-10 | Shift_2 | M06 | OP010 | P_A | 480 | 18 | Material Shortage | 595 | 569 | 26 | Crack | 42.68 | L | 299.4 | 309.3 | 1596 | 31.8 | 40 | 0
2025-03-10 | Shift_2 | M07 | OP004 | P_A | 480 | 0 | No Downtime | 623 | 615 | 8 | Scratch | 51.47 | L | 301.8 | 311 | 1529 | 41.6 | 12 | 0
2025-03-10 | Shift_2 | M08 | OP008 | P_C | 480 | 0 | No Downtime | 678 | 666 | 12 | Scratch | 48.47 | L | 302 | 310.9 | 1564 | 39 | 15 | 0
2025-03-10 | Shift_2 | M09 | OP016 | P_C | 480 | 0 | No Downtime | 632 | 621 | 11 | Dimension Error | 47.24 | M | 301.4 | 310.7 | 1617 | 34.3 | 101 | 0
2025-03-10 | Shift_2 | M10 | OP009 | P_A | 480 | 0 | No Downtime | 727 | 688 | 39 | Surface Defect | 38.93 | L | 297.8 | 308.5 | 1699 | 27.8 | 199 | 0
2025-03-10 | Shift_2 | M11 | OP038 | P_D | 480 | 0 | No Downtime | 691 | 683 | 8 | Dimension Error | 45.39 | L | 299.7 | 309.3 | 1592 | 34.2 | 8 | 0
2025-03-10 | Shift_2 | M12 | OP034 | P_D | 480 | 32 | Maintenance | 640 | 606 | 34 | Surface Defect | 52.59 | L | 299.9 | 309.1 | 1412 | 48.3 | 198 | 0
2025-03-10 | Shift_2 | M13 | OP012 | P_D | 480 | 9 | Maintenance | 739 | 716 | 23 | Scratch | 60.66 | L | 300.7 | 310.4 | 1366 | 52.6 | 205 | 0
2025-03-10 | Shift_2 | M14 | OP006 | P_C | 480 | 0 | No Downtime | 817 | 804 | 13 | Surface Defect | 63.47 | L | 301.1 | 312.2 | 1397 | 54.9 | 81 | 0
2025-03-10 | Shift_2 | M15 | OP010 | P_B | 480 | 0 | No Downtime | 815 | 775 | 40 | Dimension Error | 68.62 | L | 297.5 | 308.5 | 1448 | 54.3 | 83 | 0
2025-03-10 | Shift_2 | M16 | OP027 | P_D | 480 | 15 | Setup | 763 | 734 | 29 | Dimension Error | 48.79 | H | 297.7 | 309.7 | 1570 | 35.8 | 160 | 0
2025-03-10 | Shift_2 | M17 | OP002 | P_A | 480 | 0 | No Downtime | 677 | 662 | 15 | Scratch | 46.61 | L | 298.4 | 308.7 | 1588 | 35 | 99 | 0
2025-03-10 | Shift_2 | M18 | OP020 | P_C | 480 | 0 | No Downtime | 758 | 740 | 18 | Surface Defect | 56.02 | M | 299.9 | 311.3 | 1389 | 50 | 55 | 0
2025-03-10 | Shift_2 | M19 | OP005 | P_D | 480 | 0 | No Downtime | 708 | 694 | 14 | Dimension Error | 54.32 | M | 300.9 | 310.8 | 1452 | 43.6 | 185 | 0
2025-03-10 | Shift_2 | M20 | OP012 | P_E | 480 | 0 | No Downtime | 806 | 774 | 32 | Scratch | 38.81 | L | 298.6 | 309.7 | 1703 | 26.1 | 5 | 0
2025-03-10 | Shift_3 | M01 | OP014 | P_B | 480 | 0 | No Downtime | 708 | 689 | 19 | Crack | 41.6 | L | 300.9 | 310.4 | 1615 | 30.9 | 200 | 0
2025-03-10 | Shift_3 | M02 | OP026 | P_C | 480 | 25 | Maintenance | 640 | 620 | 20 | Dimension Error | 43.22 | M | 303.3 | 311.8 | 1583 | 33.3 | 72 | 0
2025-03-10 | Shift_3 | M03 | OP024 | P_C | 480 | 0 | No Downtime | 685 | 650 | 35 | Dimension Error | 42.04 | L | 298.4 | 308.6 | 1569 | 34.4 | 160 | 0
2025-03-10 | Shift_3 | M04 | OP019 | P_A | 480 | 0 | No Downtime | 709 | 669 | 40 | Scratch | 53.35 | M | 301 | 311.6 | 1609 | 35.8 | 156 | 0
2025-03-10 | Shift_3 | M05 | OP039 | P_A | 480 | 0 | No Downtime | 823 | 780 | 43 | Dimension Error | 40.85 | L | 302.5 | 312 | 1673 | 29.9 | 42 | 0
2025-03-10 | Shift_3 | M06 | OP011 | P_D | 480 | 0 | No Downtime | 663 | 650 | 13 | Crack | 56.27 | H | 302.2 | 311.7 | 1413 | 46.5 | 147 | 0
2025-03-10 | Shift_3 | M07 | OP020 | P_A | 480 | 0 | No Downtime | 793 | 772 | 21 | Dimension Error | 50.24 | L | 302.7 | 310.4 | 1489 | 42.7 | 33 | 0
2025-03-10 | Shift_3 | M08 | OP017 | P_B | 480 | 52 | Setup | 744 | 729 | 15 | Dimension Error | 37.93 | L | 304.5 | 313.7 | 1670 | 32.9 | 7 | 0
2025-03-10 | Shift_3 | M09 | OP008 | P_D | 480 | 0 | No Downtime | 617 | 584 | 33 | Surface Defect | 52.4 | M | 299.4 | 309.1 | 1352 | 44.7 | 172 | 0
2025-03-10 | Shift_3 | M10 | OP002 | P_A | 480 | 0 | No Downtime | 769 | 757 | 12 | Dimension Error | 58.87 | L | 299.3 | 308.6 | 1403 | 50.6 | 189 | 0
2025-03-10 | Shift_3 | M11 | OP003 | P_E | 480 | 36 | Maintenance | 734 | 711 | 23 | Crack | 55.59 | H | 297.7 | 309.3 | 1400 | 48.9 | 147 | 0
2025-03-10 | Shift_3 | M12 | OP011 | P_A | 480 | 0 | No Downtime | 702 | 691 | 11 | Scratch | 52.29 | L | 301.4 | 310.4 | 1388 | 45.3 | 188 | 0
2025-03-10 | Shift_3 | M13 | OP028 | P_A | 480 | 55 | Setup | 668 | 649 | 19 | Scratch | 51.19 | H | 299.5 | 309.1 | 1548 | 44.3 | 40 | 0
2025-03-10 | Shift_3 | M14 | OP005 | P_E | 480 | 37 | Maintenance | 588 | 582 | 6 | Surface Defect | 61.38 | M | 297.7 | 308.9 | 1327 | 63.7 | 21 | 0
2025-03-10 | Shift_3 | M15 | OP003 | P_A | 480 | 0 | No Downtime | 770 | 759 | 11 | Scratch | 37.45 | M | 298.7 | 309.6 | 1686 | 26.2 | 189 | 0
2025-03-10 | Shift_3 | M16 | OP019 | P_E | 480 | 0 | No Downtime | 668 | 629 | 39 | Surface Defect | 44.58 | M | 301.7 | 310.9 | 1644 | 32.5 | 201 | 0
2025-03-10 | Shift_3 | M17 | OP014 | P_C | 480 | 13 | Maintenance | 669 | 655 | 14 | Dimension Error | 30.1 | M | 301.3 | 310 | 2068 | 17.8 | 176 | 0
2025-03-10 | Shift_3 | M18 | OP004 | P_D | 480 | 0 | No Downtime | 781 | 750 | 31 | Crack | 34.44 | M | 298 | 308.2 | 2090 | 19 | 143 | 0
2025-03-10 | Shift_3 | M19 | OP033 | P_B | 480 | 22 | Maintenance | 634 | 610 | 24 | Crack | 45.49 | L | 302 | 310.9 | 1495 | 38.6 | 52 | 0
2025-03-10 | Shift_3 | M20 | OP021 | P_D | 480 | 0 | No Downtime | 667 | 657 | 10 | Scratch | 58.94 | L | 297.9 | 309 | 1450 | 46.8 | 118 | 0
2025-03-11 | Shift_1 | M01 | OP011 | P_C | 480 | 0 | No Downtime | 723 | 696 | 27 | Surface Defect | 55.45 | H | 303.8 | 312.5 | 1447 | 46.6 | 198 | 0
2025-03-11 | Shift_1 | M02 | OP028 | P_D | 480 | 0 | No Downtime | 736 | 728 | 8 | Scratch | 55.2 | H | 297.4 | 308.5 | 1469 | 45.1 | 63 | 0
2025-03-11 | Shift_1 | M03 | OP039 | P_B | 480 | 0 | No Downtime | 689 | 666 | 23 | Crack | 38.82 | L | 301.7 | 310.9 | 1636 | 31.3 | 42 | 0
2025-03-11 | Shift_1 | M04 | OP033 | P_D | 480 | 30 | Material Shortage | 667 | 650 | 17 | Surface Defect | 57.19 | L | 297.3 | 308.1 | 1458 | 45.7 | 202 | 0
2025-03-11 | Shift_1 | M05 | OP006 | P_D | 480 | 37 | Setup | 717 | 690 | 27 | Scratch | 42.97 | L | 302.2 | 310.7 | 1567 | 36.4 | 100 | 0
2025-03-11 | Shift_1 | M06 | OP013 | P_D | 480 | 0 | No Downtime | 687 | 669 | 18 | Surface Defect | 56.26 | L | 302 | 310.4 | 1448 | 43.4 | 167 | 0
2025-03-11 | Shift_1 | M07 | OP031 | P_B | 480 | 0 | No Downtime | 678 | 643 | 35 | Scratch | 54.32 | L | 302.4 | 311.8 | 1476 | 46.6 | 110 | 0
2025-03-11 | Shift_1 | M08 | OP030 | P_E | 480 | 0 | No Downtime | 853 | 826 | 27 | Crack | 47.28 | L | 302.2 | 311.4 | 1477 | 41.7 | 15 | 0
2025-03-11 | Shift_1 | M09 | OP034 | P_B | 480 | 0 | No Downtime | 807 | 768 | 39 | Scratch | 37.54 | M | 297.8 | 307.3 | 1804 | 26 | 222 | 0
2025-03-11 | Shift_1 | M10 | OP017 | P_A | 480 | 49 | No Downtime | 612 | 576 | 36 | Surface Defect | 40.21 | L | 297.3 | 308.4 | 1488 | 37.4 | 69 | 0
2025-03-11 | Shift_1 | M11 | OP038 | P_E | 480 | 0 | No Downtime | 789 | 762 | 27 | Scratch | 46.32 | M | 297.7 | 309 | 1656 | 33.2 | 20 | 0
2025-03-11 | Shift_1 | M12 | OP024 | P_A | 480 | 0 | No Downtime | 693 | 675 | 18 | Surface Defect | 51.97 | L | 302.4 | 310.1 | 1426 | 46.8 | 95 | 0
2025-03-11 | Shift_1 | M13 | OP023 | P_E | 480 | 51 | Material Shortage | 668 | 645 | 23 | Crack | 45.88 | L | 300.1 | 311.4 | 1438 | 42.2 | 139 | 0
2025-03-11 | Shift_1 | M14 | OP028 | P_B | 480 | 0 | No Downtime | 680 | 649 | 31 | Scratch | 53.84 | L | 300.8 | 311.7 | 1426 | 45.5 | 16 | 0
2025-03-11 | Shift_1 | M15 | OP002 | P_E | 480 | 52 | Setup | 645 | 622 | 23 | Surface Defect | 45.08 | L | 298.2 | 308.4 | 1497 | 37.7 | 207 | 0
2025-03-11 | Shift_1 | M16 | OP024 | P_C | 480 | 0 | No Downtime | 761 | 718 | 43 | Crack | 42.01 | L | 300.3 | 311.1 | 1676 | 28.6 | 158 | 0
2025-03-11 | Shift_1 | M17 | OP026 | P_A | 480 | 0 | No Downtime | 705 | 670 | 35 | Crack | 51.36 | L | 297.3 | 308.2 | 1490 | 41 | 16 | 0
2025-03-11 | Shift_1 | M18 | OP011 | P_A | 480 | 0 | No Downtime | 798 | 755 | 43 | Scratch | 28.31 | L | 299.3 | 309.2 | 2280 | 15.4 | 207 | 0
2025-03-11 | Shift_1 | M19 | OP006 | P_A | 480 | 0 | No Downtime | 710 | 697 | 13 | Surface Defect | 51.2 | M | 298.1 | 308.8 | 1434 | 41.8 | 93 | 0
2025-03-11 | Shift_1 | M20 | OP032 | P_D | 480 | 0 | No Downtime | 677 | 649 | 28 | Surface Defect | 58.29 | L | 297.7 | 309 | 1538 | 43.2 | 30 | 0
2025-03-11 | Shift_2 | M01 | OP017 | P_B | 480 | 17 | Material Shortage | 698 | 663 | 35 | Dimension Error | 57.67 | L | 300.4 | 311.8 | 1405 | 47.9 | 58 | 0
2025-03-11 | Shift_2 | M02 | OP028 | P_E | 480 | 9 | Maintenance | 703 | 686 | 17 | Dimension Error | 60.05 | M | 299.4 | 309.3 | 1485 | 47.1 | 209 | 0
2025-03-11 | Shift_2 | M03 | OP006 | P_B | 480 | 47 | Setup | 671 | 651 | 20 | Scratch | 48.12 | L | 303.1 | 311.2 | 1394 | 45.3 | 144 | 0
2025-03-11 | Shift_2 | M04 | OP021 | P_D | 480 | 13 | Material Shortage | 764 | 745 | 19 | Dimension Error | 43.32 | H | 299.1 | 309.4 | 1811 | 24.6 | 77 | 0
2025-03-11 | Shift_2 | M05 | OP010 | P_D | 480 | 0 | No Downtime | 779 | 757 | 22 | Crack | 53.72 | L | 297.5 | 308.9 | 1427 | 44.7 | 135 | 0
2025-03-11 | Shift_2 | M06 | OP038 | P_C | 480 | 0 | No Downtime | 676 | 665 | 11 | Surface Defect | 50.21 | M | 300.5 | 311.2 | 1551 | 36.6 | 205 | 0
2025-03-11 | Shift_2 | M07 | OP030 | P_B | 480 | 8 | No Downtime | 753 | 711 | 42 | Crack | 36.76 | M | 298.2 | 309 | 1723 | 26.6 | 168 | 0
2025-03-11 | Shift_2 | M08 | OP019 | P_E | 480 | 0 | No Downtime | 864 | 821 | 43 | Scratch | 60.98 | L | 298.3 | 308 | 1242 | 62 | 98 | 0
2025-03-11 | Shift_2 | M09 | OP021 | P_E | 480 | 0 | No Downtime | 746 | 716 | 30 | Dimension Error | 42.51 | M | 301.7 | 310.8 | 1671 | 31.6 | 137 | 0
2025-03-11 | Shift_2 | M10 | OP008 | P_E | 480 | 9 | No Downtime | 673 | 644 | 29 | Dimension Error | 55.28 | L | 299.8 | 309.3 | 1386 | 49.4 | 116 | 0
2025-03-11 | Shift_2 | M11 | OP029 | P_D | 480 | 57 | Material Shortage | 613 | 579 | 34 | Dimension Error | 43.23 | M | 301.2 | 310.3 | 1379 | 43.2 | 56 | 0
2025-03-11 | Shift_2 | M12 | OP040 | P_B | 480 | 5 | Material Shortage | 633 | 613 | 20 | Dimension Error | 39.95 | H | 302.2 | 311.2 | 1692 | 28.2 | 122 | 0
2025-03-11 | Shift_2 | M13 | OP002 | P_E | 480 | 22 | Maintenance | 669 | 648 | 21 | Crack | 54.11 | L | 299.2 | 310.4 | 1472 | 43.3 | 32 | 0
2025-03-11 | Shift_2 | M14 | OP006 | P_C | 480 | 12 | Maintenance | 610 | 581 | 29 | Surface Defect | 47.7 | L | 298.2 | 308.8 | 1345 | 44.3 | 37 | 0
2025-03-11 | Shift_2 | M15 | OP028 | P_E | 480 | 0 | No Downtime | 716 | 683 | 33 | Scratch | 46.89 | L | 300.7 | 310.8 | 1486 | 37.1 | 186 | 0
2025-03-11 | Shift_2 | M16 | OP004 | P_C | 480 | 47 | Setup | 616 | 604 | 12 | Crack | 50.56 | L | 300.1 | 310.5 | 1494 | 44.2 | 117 | 0
2025-03-11 | Shift_2 | M17 | OP039 | P_E | 480 | 44 | Maintenance | 619 | 585 | 34 | Crack | 43.33 | L | 297.3 | 308.3 | 1550 | 37 | 54 | 0
2025-03-11 | Shift_2 | M18 | OP022 | P_E | 480 | 24 | Maintenance | 670 | 632 | 38 | Surface Defect | 51.96 | L | 299.3 | 308.8 | 1341 | 47.7 | 199 | 0
2025-03-11 | Shift_2 | M19 | OP015 | P_A | 480 | 61 | Breakdown | 633 | 532 | 101 | Surface Defect | 23.82 | L | 297.5 | 308.3 | 2564 | 12.8 | 127 | 1
2025-03-11 | Shift_2 | M20 | OP027 | P_E | 480 | 0 | No Downtime | 780 | 750 | 30 | Scratch | 35.52 | L | 297.1 | 308.3 | 1773 | 23.8 | 169 | 0
2025-03-11 | Shift_3 | M01 | OP017 | P_A | 480 | 0 | No Downtime | 694 | 671 | 23 | Scratch | 53.78 | L | 298.6 | 309.5 | 1483 | 43.2 | 92 | 0
2025-03-11 | Shift_3 | M02 | OP002 | P_C | 480 | 0 | No Downtime | 659 | 623 | 36 | Surface Defect | 64.93 | L | 300.3 | 309.9 | 1393 | 56.1 | 12 | 0
2025-03-11 | Shift_3 | M03 | OP021 | P_B | 480 | 0 | No Downtime | 734 | 709 | 25 | Crack | 53.27 | L | 297.4 | 308.4 | 1580 | 41.2 | 66 | 0
2025-03-11 | Shift_3 | M04 | OP030 | P_D | 480 | 0 | No Downtime | 751 | 724 | 27 | Surface Defect | 73.51 | L | 303.7 | 312.5 | 1433 | 53.6 | 185 | 0
2025-03-11 | Shift_3 | M05 | OP009 | P_B | 480 | 0 | No Downtime | 678 | 654 | 24 | Surface Defect | 51.53 | M | 304.2 | 313.6 | 1424 | 43.7 | 151 | 0
2025-03-11 | Shift_3 | M06 | OP018 | P_B | 480 | 33 | Material Shortage | 659 | 635 | 24 | Scratch | 43.1 | M | 300.2 | 311.3 | 1491 | 37.3 | 102 | 0
2025-03-11 | Shift_3 | M07 | OP002 | P_E | 480 | 0 | No Downtime | 637 | 608 | 29 | Scratch | 57.24 | M | 298 | 307.6 | 1581 | 43.4 | 113 | 0
2025-03-11 | Shift_3 | M08 | OP040 | P_B | 480 | 34 | Setup | 769 | 757 | 12 | Dimension Error | 40.59 | L | 296.5 | 307.3 | 1579 | 34.5 | 166 | 0
2025-03-11 | Shift_3 | M09 | OP001 | P_B | 480 | 0 | No Downtime | 719 | 687 | 32 | Dimension Error | 50.83 | H | 301.6 | 310.4 | 1369 | 45.4 | 156 | 0
2025-03-11 | Shift_3 | M10 | OP013 | P_E | 480 | 0 | No Downtime | 724 | 688 | 36 | Dimension Error | 34.22 | M | 303.6 | 312.1 | 1967 | 20.9 | 2 | 0
2025-03-11 | Shift_3 | M11 | OP034 | P_C | 480 | 36 | Maintenance | 607 | 596 | 11 | Surface Defect | 38.78 | M | 302.2 | 311.3 | 1658 | 31 | 2 | 0
2025-03-11 | Shift_3 | M12 | OP024 | P_A | 480 | 15 | Setup | 564 | 542 | 22 | Dimension Error | 39.45 | M | 298.2 | 308.8 | 1607 | 31.9 | 39 | 0
2025-03-11 | Shift_3 | M13 | OP019 | P_D | 480 | 0 | No Downtime | 585 | 564 | 21 | Dimension Error | 56.55 | M | 298.5 | 309.2 | 1449 | 46.4 | 83 | 0
2025-03-11 | Shift_3 | M14 | OP034 | P_B | 480 | 0 | No Downtime | 720 | 697 | 23 | Scratch | 45.54 | M | 297.6 | 309.6 | 1592 | 35.8 | 57 | 0
2025-03-11 | Shift_3 | M15 | OP011 | P_E | 480 | 12 | Material Shortage | 668 | 641 | 27 | Crack | 61.68 | L | 301.2 | 310.6 | 1409 | 50.9 | 66 | 0
2025-03-11 | Shift_3 | M16 | OP009 | P_A | 480 | 15 | Setup | 673 | 641 | 32 | Surface Defect | 62.96 | L | 300.7 | 312.3 | 1420 | 53.8 | 67 | 0
2025-03-11 | Shift_3 | M17 | OP016 | P_D | 480 | 43 | Material Shortage | 617 | 605 | 12 | Surface Defect | 41.29 | L | 299.2 | 308.4 | 1580 | 32.6 | 142 | 0
2025-03-11 | Shift_3 | M18 | OP012 | P_B | 480 | 0 | No Downtime | 801 | 768 | 33 | Dimension Error | 43.09 | M | 298.3 | 308.1 | 1630 | 32.7 | 83 | 0
2025-03-11 | Shift_3 | M19 | OP029 | P_B | 480 | 26 | Material Shortage | 759 | 731 | 28 | Crack | 44.56 | M | 298.4 | 309.7 | 1679 | 33.3 | 167 | 0
2025-03-11 | Shift_3 | M20 | OP014 | P_E | 480 | 28 | Maintenance | 758 | 741 | 17 | Crack | 52.74 | M | 298.2 | 309 | 1353 | 50.3 | 150 | 0
2025-03-12 | Shift_1 | M01 | OP004 | P_A | 480 | 96 | Maintenance | 525 | 477 | 48 | Surface Defect | 12.64 | L | 301.8 | 310.2 | 2825 | 5.8 | 215 | 1
2025-03-12 | Shift_1 | M02 | OP037 | P_B | 480 | 12 | Material Shortage | 647 | 639 | 8 | Dimension Error | 56.86 | H | 301.4 | 310.7 | 1329 | 52 | 160 | 0
2025-03-12 | Shift_1 | M03 | OP039 | P_A | 480 | 37 | Material Shortage | 548 | 537 | 11 | Scratch | 30.27 | M | 300.7 | 311 | 1706 | 25 | 153 | 0
2025-03-12 | Shift_1 | M04 | OP022 | P_C | 480 | 0 | No Downtime | 659 | 622 | 37 | Scratch | 57.58 | L | 301.5 | 310.9 | 1365 | 46.5 | 172 | 0
2025-03-12 | Shift_1 | M05 | OP032 | P_D | 480 | 0 | No Downtime | 759 | 721 | 38 | Scratch | 41.16 | L | 298.4 | 309.3 | 1806 | 27.6 | 64 | 0
2025-03-12 | Shift_1 | M06 | OP001 | P_D | 480 | 0 | No Downtime | 788 | 757 | 31 | Surface Defect | 34.72 | L | 298.8 | 309.6 | 1903 | 22.3 | 145 | 0
2025-03-12 | Shift_1 | M07 | OP024 | P_D | 480 | 0 | No Downtime | 616 | 604 | 12 | Dimension Error | 46.25 | M | 298.8 | 310.3 | 1528 | 37.1 | 99 | 0
2025-03-12 | Shift_1 | M08 | OP037 | P_B | 480 | 0 | No Downtime | 741 | 707 | 34 | Dimension Error | 52.27 | L | 300.5 | 309.3 | 1373 | 48.8 | 211 | 0
2025-03-12 | Shift_1 | M09 | OP004 | P_A | 480 | 0 | No Downtime | 706 | 692 | 14 | Scratch | 48.92 | L | 300.6 | 311.7 | 1432 | 39.2 | 2 | 0
2025-03-12 | Shift_1 | M10 | OP005 | P_D | 480 | 0 | No Downtime | 793 | 775 | 18 | Surface Defect | 49.21 | M | 298.7 | 310.3 | 1495 | 38.7 | 88 | 0
2025-03-12 | Shift_1 | M11 | OP037 | P_A | 480 | 125 | Breakdown | 563 | 502 | 61 | Scratch | 50.93 | L | 302.6 | 310.2 | 1325 | 62.4 | 92 | 1
2025-03-12 | Shift_1 | M12 | OP038 | P_B | 480 | 0 | No Downtime | 688 | 663 | 25 | Scratch | 30.52 | M | 298.1 | 308.8 | 2206 | 16.3 | 195 | 0
2025-03-12 | Shift_1 | M13 | OP001 | P_D | 480 | 0 | No Downtime | 717 | 701 | 16 | Scratch | 56.3 | H | 296.9 | 308 | 1416 | 46.9 | 105 | 0
2025-03-12 | Shift_1 | M14 | OP029 | P_A | 480 | 0 | No Downtime | 637 | 618 | 19 | Surface Defect | 59.79 | L | 300.9 | 311 | 1382 | 51.2 | 136 | 0
2025-03-12 | Shift_1 | M15 | OP026 | P_C | 480 | 26 | Material Shortage | 786 | 747 | 39 | Surface Defect | 43.31 | M | 297.3 | 308.3 | 1657 | 31.1 | 8 | 0
2025-03-12 | Shift_1 | M16 | OP011 | P_C | 480 | 30 | Maintenance | 663 | 647 | 16 | Dimension Error | 55.87 | L | 297.3 | 308.5 | 1514 | 44.5 | 177 | 0
2025-03-12 | Shift_1 | M17 | OP001 | P_B | 480 | 11 | Setup | 756 | 728 | 28 | Surface Defect | 47.58 | L | 300.9 | 311.1 | 1417 | 40.7 | 24 | 0
2025-03-12 | Shift_1 | M18 | OP004 | P_E | 480 | 0 | No Downtime | 684 | 650 | 34 | Scratch | 47.87 | M | 301.1 | 311.1 | 1592 | 35.7 | 174 | 0
2025-03-12 | Shift_1 | M19 | OP034 | P_D | 480 | 23 | Material Shortage | 822 | 785 | 37 | Dimension Error | 52.49 | L | 302.2 | 311.4 | 1510 | 44.9 | 33 | 0
2025-03-12 | Shift_1 | M20 | OP015 | P_D | 480 | 22 | Setup | 774 | 751 | 23 | Crack | 52.5 | L | 297.6 | 309.4 | 1326 | 49.8 | 199 | 0
2025-03-12 | Shift_2 | M01 | OP009 | P_E | 480 | 0 | No Downtime | 714 | 687 | 27 | Scratch | 51.51 | M | 298.5 | 309.3 | 1465 | 42.4 | 173 | 0
2025-03-12 | Shift_2 | M02 | OP038 | P_C | 480 | 0 | No Downtime | 719 | 685 | 34 | Crack | 55.19 | L | 301.3 | 310.5 | 1365 | 47.7 | 70 | 0
2025-03-12 | Shift_2 | M03 | OP007 | P_A | 480 | 47 | Material Shortage | 614 | 594 | 20 | Scratch | 57.69 | L | 298.3 | 308.1 | 1326 | 58.4 | 90 | 0
2025-03-12 | Shift_2 | M04 | OP040 | P_B | 480 | 53 | Breakdown | 601 | 523 | 78 | Scratch | 55.87 | M | 302.6 | 311 | 1329 | 48.6 | 111 | 1
2025-03-12 | Shift_2 | M05 | OP015 | P_C | 480 | 0 | No Downtime | 783 | 743 | 40 | Surface Defect | 56.59 | L | 303.4 | 311.8 | 1499 | 45 | 16 | 0
2025-03-12 | Shift_2 | M05 | OP015 | P_C | 480 | 0 | No Downtime | 783 | 743 | 40 | Surface Defect | 56.59 | L | 303.4 | 311.8 | 1499 | 45 | 16 | 0
2025-03-12 | Shift_2 | M06 | OP039 | P_B | 480 | 0 | No Downtime | 687 | 661 | 26 | Surface Defect | 47.39 | L | 296.3 | 307.4 | 1648 | 34 | 60 | 0
2025-03-12 | Shift_2 | M07 | OP016 | P_E | 480 | 50 | Unspecified | 595 | 582 | 13 | Surface Defect | 34.52 | M | 298.6 | 309.6 | 1635 | 29.7 | 9 | 0
2025-03-12 | Shift_2 | M08 | OP038 | P_D | 480 | 0 | No Downtime | 719 | 699 | 20 | Crack | 53.04 | L | 300.8 | 312.3 | 1435 | 44.8 | 134 | 0
2025-03-12 | Shift_2 | M09 | OP018 | P_B | 480 | 0 | No Downtime | 773 | 732 | 41 | Scratch | 27.03 | M | 297.5 | 308.2 | 2448 | 13.8 | 29 | 0
2025-03-12 | Shift_2 | M10 | OP006 | P_C | 480 | 0 | No Downtime | 784 | 754 | 30 | Surface Defect | 56.18 | L | 299.3 | 308.5 | 1510 | 45.4 | 72 | 0
2025-03-12 | Shift_2 | M11 | OP039 | P_C | 480 | 0 | No Downtime | 790 | 774 | 16 | Scratch | 44.82 | L | 297.9 | 309.1 | 1507 | 36.9 | 13 | 0
2025-03-12 | Shift_2 | M12 | OP002 | P_D | 480 | 0 | No Downtime | 815 | 767 | 48 | Scratch | 34.69 | H | 302 | 310.5 | 1841 | 23.6 | 119 | 0
2025-03-12 | Shift_2 | M13 | OP026 | P_C | 480 | 0 | No Downtime | 668 | 657 | 11 | Scratch | 43.06 | L | 297.6 | 309.3 | 1543 | 34.3 | 8 | 0
2025-03-12 | Shift_2 | M14 | OP033 | P_C | 480 | 148 | Breakdown | 463 | 425 | 38 | Dimension Error | 36.1 | L | 301.6 | 310.1 | 1326 | 48.2 | 77 | 1
2025-03-12 | Shift_2 | M15 | OP011 | P_D | 480 | 13 | Maintenance | 831 | 806 | 25 | Surface Defect | 43.44 | H | 300.3 | 309.9 | 1677 | 30.1 | 130 | 0
2025-03-12 | Shift_2 | M16 | OP030 | P_E | 480 | 45 | Setup | 575 | 553 | 22 | Surface Defect | 46.24 | L | 298.4 | 308.6 | 1591 | 36.7 | 122 | 0
2025-03-12 | Shift_2 | M17 | OP009 | P_C | 480 | 0 | No Downtime | 768 | 725 | 43 | Scratch | 62.05 | H | 295.6 | 306.1 | 1256 | 62.3 | 142 | 0
2025-03-12 | Shift_2 | M18 | OP024 | P_D | 480 | 148 | Breakdown | 540 | 494 | 46 | Dimension Error | 49.59 | L | 296.8 | 308.1 | 1289 | 62 | 199 | 1
2025-03-12 | Shift_2 | M19 | OP007 | P_C | 480 | 0 | No Downtime | 657 | 632 | 25 | Dimension Error | 45.5 | L | 299.4 | 309.3 | 1544 | 36 | 197 | 0
2025-03-12 | Shift_2 | M20 | OP028 | P_E | 480 | 28 | Material Shortage | 681 | 645 | 36 | Scratch | 38.09 | L | 299.9 | 309.5 | 1779 | 26.1 | 169 | 0
2025-03-12 | Shift_3 | M01 | OP014 | P_B | 480 | 9 | Setup | 633 | 617 | 16 | Crack | 57.55 | H | 298.9 | 308.7 | 1353 | 48.1 | 79 | 0
2025-03-12 | Shift_3 | M02 | OP038 | P_C | 480 | 32 | Material Shortage | 676 | 649 | 27 | Dimension Error | 52.18 | L | 297 | 307.8 | 1414 | 47.5 | 168 | 0
2025-03-12 | Shift_3 | M03 | OP024 | P_B | 480 | 0 | No Downtime | 734 | 717 | 17 | Surface Defect | 36.14 | L | 297.5 | 308.6 | 1694 | 27.1 | 36 | 0
2025-03-12 | Shift_3 | M04 | OP006 | P_A | 480 | 0 | No Downtime | 629 | 611 | 18 | Surface Defect | 66.23 | L | 300.3 | 311.7 | 1445 | 47.3 | 15 | 0
2025-03-12 | Shift_3 | M05 | OP002 | P_D | 480 | 0 | No Downtime | 662 | 632 | 30 | Crack | 50.29 | L | 300.5 | 310.5 | 1452 | 42.9 | 29 | 0
2025-03-12 | Shift_3 | M06 | OP016 | P_D | 480 | 43 | Material Shortage | 677 | 658 | 19 | Crack | 55.33 | M | 298.7 | 309.6 | 1424 | 50.4 | 32 | 0
2025-03-12 | Shift_3 | M07 | OP018 | P_E | 480 | 0 | No Downtime | 766 | 745 | 21 | Crack | 30.55 | L | 297.4 | 308.4 | 2151 | 17.7 | 0 | 0
2025-03-12 | Shift_3 | M08 | OP001 | P_B | 480 | 0 | No Downtime | 832 | 813 | 19 | Dimension Error | 60.1 | M | 302.2 | 311.5 | 1360 | 53 | 36 | 0
2025-03-12 | Shift_3 | M09 | OP031 | P_C | 480 | 0 | No Downtime | 709 | 700 | 9 | Dimension Error | 36.24 | H | 303.8 | 312.5 | 1748 | 25.1 | 175 | 0
2025-03-12 | Shift_3 | M10 | OP001 | P_D | 480 | 57 | Material Shortage | 723 | 713 | 10 | Crack | 28.6 | L | 298.2 | 308.3 | 2051 | 19.2 | 90 | 0
2025-03-12 | Shift_3 | M11 | OP006 | P_E | 480 | 12 | Setup | 721 | 707 | 14 | Surface Defect | 57.33 | L | 299.2 | 308.5 | 1387 | 51.1 | 98 | 0
2025-03-12 | Shift_3 | M12 | OP009 | P_A | 480 | 0 | No Downtime | 803 | 771 | 32 | Crack | 49.25 | M | 300.8 | 310.8 | 1461 | 41.3 | 53 | 0
2025-03-12 | Shift_3 | M13 | OP005 | P_B | 480 | 37 | Maintenance | 686 | 652 | 34 | Dimension Error | 46.18 | L | 297.3 | 308.7 | 1556 | 36.7 | 114 | 0
2025-03-12 | Shift_3 | M14 | OP002 | P_B | 480 | 0 | No Downtime | 773 | 760 | 13 | Crack | 40.32 | M | 298.4 | 308.7 | 1584 | 31.7 | 117 | 0
2025-03-12 | Shift_3 | M15 | OP002 | P_E | 480 | 14 | Maintenance | 801 | 755 | 46 | Crack | 54.7 | H | 298.8 | 309.8 | 1510 | 44.2 | 35 | 0
2025-03-12 | Shift_3 | M16 | OP024 | P_C | 480 | 0 | No Downtime | 604 | 577 | 27 | Crack | 37.86 | M | 296.9 | 307.8 | 1828 | 24.6 | 91 | 0
2025-03-12 | Shift_3 | M17 | OP019 | P_E | 480 | 0 | No Downtime | 713 | 680 | 33 | Crack | 43.11 | M | 301.4 | 310.8 | 1738 | 30.3 | 104 | 0
2025-03-12 | Shift_3 | M18 | OP030 | P_A | 480 | 23 | Setup | 627 | 601 | 26 | Crack | 44.47 | H | 301.7 | 310.1 | 1462 | 38.3 | 49 | 0
2025-03-12 | Shift_3 | M19 | OP039 | P_A | 480 | 33 | Maintenance | 709 | 696 | 13 | Scratch | 45.89 | M | 302.5 | 311.5 | 1481 | 41.1 | 215 | 0
2025-03-12 | Shift_3 | M20 | OP022 | P_C | 480 | 29 | Setup | 720 | 690 | 30 | Scratch | 58.54 | L | 301.7 | 310.8 | 1493 | 47.6 | 145 | 0
2025-03-13 | Shift_1 | M01 | OP032 | P_C | 480 | 0 | No Downtime | 746 | 732 | 14 | Dimension Error | 44.58 | M | 298.5 | 309.6 | 1572 | 33 | 127 | 0
2025-03-13 | Shift_1 | M02 | OP039 | P_C | 480 | 0 | No Downtime | 671 | 656 | 15 | Dimension Error | 63.4 | L | 301.4 | 310.8 | 1477 | 50.4 | 90 | 0
2025-03-13 | Shift_1 | M03 | OP017 | P_A | 480 | 60 | Material Shortage | 586 | 576 | 10 | Dimension Error | 47.1 | L | 298.6 | 309.6 | 1386 | 48.6 | 25 | 0
2025-03-13 | Shift_1 | M04 | OP012 | P_E | 480 | 0 | No Downtime | 732 | 725 | 7 | Crack | 65.77 | H | 297.6 | 308.6 | 1463 | 46.7 | 85 | 0
2025-03-13 | Shift_1 | M05 | OP031 | P_B | 480 | 0 | No Downtime | 795 | 770 | 25 | Dimension Error | 39.04 | L | 302.4 | 311.8 | 1543 | 31.1 | 96 | 0
2025-03-13 | Shift_1 | M06 | OP018 | P_D | 480 | 29 | No Downtime | 679 | 640 | 39 | Scratch | 44.9 | M | 299.1 | 308.5 | 1587 | 35.6 | 2 | 0
2025-03-13 | Shift_1 | M07 | OP024 | P_C | 480 | 0 | No Downtime | 769 | 731 | 38 | Scratch | 64.93 | M | 298.7 | 310.1 | 1368 | 56.8 | 72 | 0
2025-03-13 | Shift_1 | M08 | OP036 | P_B | 480 | 0 | No Downtime | 782 | 769 | 13 | Dimension Error | 45.29 | L | 297.5 | 308.6 | 1596 | 37.1 | 30 | 0
2025-03-13 | Shift_1 | M09 | OP015 | P_E | 480 | 0 | No Downtime | 717 | 680 | 37 | Crack |  | L | 302.3 | 310.2 | 1394 | 55.4 | 57 | 0
2025-03-13 | Shift_1 | M10 | OP016 | P_A | 480 | 53 | Maintenance | 610 | 600 | 10 | Scratch | 39.39 | M | 300 | 309.2 | 1635 | 32.4 | 4 | 0
2025-03-13 | Shift_1 | M11 | OP016 | P_D | 480 | 0 | No Downtime | 715 | 695 | 20 | Scratch | 54.35 | L | 298.8 | 309.5 | 1374 | 48.1 | 159 | 0
2025-03-13 | Shift_1 | M12 | OP013 | P_B | 480 | 0 | No Downtime | 764 | 738 | 26 | Dimension Error | 46.52 | H | 297.6 | 308.6 | 1480 | 39.8 | 19 | 0
2025-03-13 | Shift_1 | M13 | OP006 | P_B | 480 | 0 | No Downtime | 696 | 672 | 24 | Scratch | 45.35 | M | 301.8 | 310.6 | 1552 | 35.9 | 97 | 0
2025-03-13 | Shift_1 | M14 | OP013 | P_C | 480 | 60 | Setup | 589 | 583 | 6 | Crack | 56.08 | L | 300.5 | 311.6 | 1385 | 54.8 | 173 | 0
2025-03-13 | Shift_1 | M15 | OP040 | P_B | 480 | 0 | No Downtime | 624 | 602 | 22 | Scratch | 60.78 | L | 300.8 | 310.8 | 1486 | 45.7 | 146 | 0
2025-03-13 | Shift_1 | M16 | OP036 | P_B | 480 | 16 | Unspecified | 694 | 676 | 18 | Crack | 30.76 | L | 301.4 | 311.3 | 2323 | 15.9 | 50 | 0
2025-03-13 | Shift_1 | M17 | OP030 | P_E | 480 | 61 | Breakdown | 692 | 616 | 76 | Crack | 45.39 | L | 302.7 | 310.5 | 1446 | 40.9 | 211 | 1
2025-03-13 | Shift_1 | M18 | OP038 | P_D | 480 | 0 | No Downtime | 777 | 761 | 16 | Surface Defect | 65.91 | L | 301.9 | 310.8 | 1400 | 58.2 | 79 | 0
2025-03-13 | Shift_1 | M19 | OP036 | P_C | 480 | 46 | Material Shortage | 584 | 552 | 32 | Scratch | 60.62 | L | 297 | 307.7 | 1315 | 60.1 | 128 | 0
2025-03-13 | Shift_1 | M20 | OP032 | P_D | 480 | 0 | No Downtime | 814 | 785 | 29 | Scratch | 46.4 | L | 297.8 | 308.5 | 1448 | 40 | 192 | 0
2025-03-13 | Shift_2 | M01 | OP003 | P_D | 480 | 0 | No Downtime | 747 | 715 | 32 | Scratch | 51.94 | L | 297.8 | 307.4 | 1355 | 45.8 | 60 | 0
2025-03-13 | Shift_2 | M01 | OP003 | P_D | 480 | 0 | No Downtime | 747 | 715 | 32 | Scratch | 51.94 | L | 297.8 | 307.4 | 1355 | 45.8 | 60 | 0
2025-03-13 | Shift_2 | M02 | OP002 | P_A | 480 | 0 | No Downtime | 688 | 679 | 9 | Crack | 46.75 | M | 302.9 | 312.4 | 1659 | 33.1 | 152 | 0
2025-03-13 | Shift_2 | M03 | OP033 | P_B | 480 | 0 | No Downtime | 772 | 740 | 32 | Dimension Error | 33.63 | L | 301.3 | 310.7 | 1761 | 24.3 | 174 | 0
2025-03-13 | Shift_2 | M04 | OP010 | P_A | 480 | 0 | No Downtime | 764 | 731 | 33 | Dimension Error | 48.41 | L | 300.2 | 310.2 | 1600 | 31.5 | 23 | 0
2025-03-13 | Shift_2 | M05 | OP023 | P_B | 480 | 32 | Maintenance | 649 | 634 | 15 | Scratch | 44.02 | L | 302.5 | 310.5 | 1507 | 39.5 | 147 | 0
2025-03-13 | Shift_2 | M06 | OP014 | P_B | 480 | 0 | No Downtime | 723 | 686 | 37 | Surface Defect | 52.92 | L | 304 | 313.2 | 1481 | 42.6 | 213 | 0
2025-03-13 | Shift_2 | M07 | OP036 | P_D | 480 | 0 | No Downtime | 684 | 647 | 37 | Surface Defect | 46.49 | M | 299 | 308.7 | 1620 | 35.4 | 199 | 0
2025-03-13 | Shift_2 | M08 | OP005 | P_A | 480 | 0 | No Downtime | 759 | 722 | 37 | Dimension Error | 51.13 | M | 298 | 307.5 | 1427 | 43.6 | 101 | 0
2025-03-13 | Shift_2 | M09 | OP002 | P_A | 480 | 0 | No Downtime | 846 | 800 | 46 | Dimension Error | 41 | M | 300.6 | 309.8 | 1659 | 28.9 | 127 | 0
2025-03-13 | Shift_2 | M10 | OP008 | P_E | 480 | 8 | Setup | 656 | 642 | 14 | Surface Defect | 51.29 | H | 299.5 | 309.4 | 1386 | 44.4 | 154 | 0
2025-03-13 | Shift_2 | M11 | OP021 | P_E | 480 | 0 | No Downtime | 698 | 678 | 20 | Crack | 44.24 | L | 302.3 | 310.2 | 1548 | 35.3 | 170 | 0
2025-03-13 | Shift_2 | M12 | OP035 | P_D | 480 | 29 | Setup | 701 | 683 | 18 | Surface Defect | 48.4 | L | 303.6 | 312.3 | 1451 | 43.4 | 119 | 0
2025-03-13 | Shift_2 | M13 | OP004 | P_A | 480 | 0 | No Downtime | 651 | 638 | 13 | Dimension Error | 47.86 | L | 300.1 | 311.3 | 1479 | 39.5 | 133 | 0
2025-03-13 | Shift_2 | M14 | OP032 | P_E | 480 | 128 | Breakdown | 531 | 428 | 103 | Crack | 53.55 | L | 303.5 | 312.4 | 1284 | 70.6 | 94 | 1
2025-03-13 | Shift_2 | M15 | OP037 | P_B | 480 | 35 | Unspecified | 597 | 563 | 34 | Dimension Error | 53.37 | L | 298.8 | 310 | 1412 | 46.3 | 107 | 0
2025-03-13 | Shift_2 | M16 | OP033 | P_E | 480 | 52 | Maintenance | 558 | 526 | 32 | Crack | 42.8 | L | 304.1 | 313.1 | 1556 | 36.3 | 86 | 0
2025-03-13 | Shift_2 | M17 | OP032 | P_B | 480 | 36 | Maintenance | 621 | 605 | 16 | Surface Defect | 47.4 | L | 299.6 | 309.1 | 1641 | 35.8 | 81 | 0
2025-03-13 | Shift_2 | M18 | OP038 | P_A | 480 | 0 | No Downtime | 587 | 580 | 7 | Scratch | 47.57 | L | 297.9 | 309 | 1562 | 35.8 | 40 | 0
2025-03-13 | Shift_2 | M19 | OP021 | P_C | 480 | 49 | Maintenance | 670 | 630 | 40 | Crack | 53.61 | L | 303.7 | 312.8 | 1437 | 51.3 | 42 | 0
2025-03-13 | Shift_2 | M20 | OP010 | P_D | 480 | 48 | Setup | 589 | 562 | 27 | Crack | 42.94 | M | 297.5 | 308.2 | 1713 | 32.2 | 17 | 0
2025-03-13 | Shift_3 | M01 | OP009 | P_B | 480 | 59 | Maintenance | 636 | 547 | 89 | Crack | 60.88 | L | 298.7 | 309.8 | 1181 | 65.9 | 203 | 1
2025-03-13 | Shift_3 | M02 | OP024 | P_D | 480 | 0 | No Downtime | 656 | 642 | 14 | Surface Defect | 43.79 | L | 301.8 | 310.6 | 1650 | 31.9 | 126 | 0
2025-03-13 | Shift_3 | M03 | OP019 | P_E | 480 | 0 | No Downtime | 656 | 650 | 6 | Scratch | 35.68 | M | 298.6 | 309.5 | 1684 | 27.8 | 44 | 0
2025-03-13 | Shift_3 | M04 | OP029 | P_D | 480 | 0 | No Downtime | 750 | 718 | 32 | Dimension Error | 82.02 | L | 298.8 | 308.6 | 1331 | 62.8 | 81 | 0
2025-03-13 | Shift_3 | M05 | OP003 | P_D | 480 | 0 | No Downtime | 745 | 724 | 21 | Scratch | 50.94 | L | 301.9 | 310.3 | 1398 | 44 | 65 | 0
2025-03-13 | Shift_3 | M06 | OP013 | P_B | 480 | 0 | No Downtime | 576 | 559 | 17 | Dimension Error | 62.44 | L | 299.2 | 308.5 | 1378 | 53.4 | 100 | 0
2025-03-13 | Shift_3 | M07 | OP017 | P_E | 480 | 0 | No Downtime | 691 | 651 | 40 | Scratch | 36.36 | L | 300.9 | 310.7 | 1740 | 25.3 | 164 | 0
2025-03-13 | Shift_3 | M08 | OP011 | P_D | 480 | 0 | No Downtime | 791 | 745 | 46 | Surface Defect | 50.24 | M | 301 | 310.8 | 1533 | 39.3 | 194 | 0
2025-03-13 | Shift_3 | M09 | OP019 | P_D | 480 | 32 | Material Shortage | 537 | 520 | 17 | Crack | 36.39 | M | 298.9 | 309 | 1812 | 25.9 | 174 | 0
2025-03-13 | Shift_3 | M10 | OP037 | P_D | 480 | 26 | Unspecified | 699 | 674 | 25 | Surface Defect | 53.41 | M | 301.1 | 311.6 | 1266 | 55.5 | 210 | 0
2025-03-13 | Shift_3 | M11 | OP018 | P_D | 480 | 0 | No Downtime | 698 | 663 | 35 | Surface Defect | 58.94 | L | 300.6 | 309.8 | 1455 | 48 | 125 | 0
2025-03-13 | Shift_3 | M12 | OP022 | P_C | 480 | 7 | Unspecified | 674 | 647 | 27 | Crack | 56.17 | M | 298.8 | 309.1 | 1472 | 47.5 | 125 | 0
2025-03-13 | Shift_3 | M13 | OP023 | P_E | 480 | 0 | No Downtime | 649 | 613 | 36 | Surface Defect | 65.57 | M | 299.5 | 310.7 | 1423 | 56.5 | 7 | 0
2025-03-13 | Shift_3 | M14 | OP028 | P_D | 480 | 37 | Maintenance | 558 | 527 | 31 | Scratch | 52.2 | L | 298.4 | 308.3 | 1452 | 48.5 | 73 | 0
2025-03-13 | Shift_3 | M15 | OP003 | P_D | 480 | 0 | No Downtime | 576 | 570 | 6 | Scratch | 54.42 | L | 300.1 | 310.6 | 1374 | 45.4 | 119 | 0
2025-03-13 | Shift_3 | M16 | OP007 | P_C | 480 | 0 | No Downtime | 624 | 597 | 27 | Dimension Error | 65.24 | M | 301.2 | 309.9 | 1456 | 50.8 | 15 | 0
2025-03-13 | Shift_3 | M17 | OP017 | P_B | 480 | 0 | No Downtime | 821 | 775 | 46 | Dimension Error | 48.26 | H | 296.4 | 307.4 | 1586 | 35.5 | 0 | 0
2025-03-13 | Shift_3 | M18 | OP033 | P_E | 480 | 17 | Material Shortage | 633 | 625 | 8 | Surface Defect | 53.49 | M | 301.3 | 310.8 | 1418 | 45.4 | 59 | 0
2025-03-13 | Shift_3 | M19 | OP003 | P_B | 480 | 31 | Maintenance | 678 | 640 | 38 | Surface Defect | 42.5 | L | 300.3 | 310.4 | 1493 | 37.5 | 219 | 0
2025-03-13 | Shift_3 | M20 | OP030 | P_A | 480 | 41 | Setup | 641 | 624 | 17 | Crack | 51.28 | L | 299.8 | 309.4 | 1467 | 46.2 | 219 | 0
2025-03-14 | Shift_1 | M01 | OP016 | P_E | 480 | 23 | Unspecified | 688 | 672 | 16 | Surface Defect | 31.03 | M | 300 | 309.3 | 2293 | 16.3 | 170 | 0
2025-03-14 | Shift_1 | M02 | OP033 | P_C | 480 | 56 | Setup | 518 | 498 | 20 | Dimension Error | 40.79 | L | 300.7 | 310.8 | 1653 | 31.6 | 111 | 0
2025-03-14 | Shift_1 | M03 | OP005 | P_B | 480 | 0 | No Downtime | 772 | 742 | 30 | Crack | 58.57 | M | 300.6 | 310 | 1397 | 55.2 | 90 | 0
2025-03-14 | Shift_1 | M04 | OP022 | P_B | 480 | 0 | No Downtime | 723 | 713 | 10 | Scratch | 56.61 | M | 299 | 310.3 | 1447 | 39.9 | 78 | 0
2025-03-14 | Shift_1 | M05 | OP018 | P_A | 480 | 44 | Unspecified | 637 | 618 | 19 | Scratch | 34.78 | L | 299 | 310.3 | 1868 | 24 | 221 | 0
2025-03-14 | Shift_1 | M06 | OP009 | P_E | 480 | 122 | Breakdown | 529 | 430 | 99 | Surface Defect | 45.53 | L | 303.4 | 311.7 | 1295 | 51.3 | 51 | 1
2025-03-14 | Shift_1 | M07 | OP018 | P_D | 480 | 0 | No Downtime | 681 | 671 | 10 | Crack | 52.4 | L | 298.8 | 309.7 | 1336 | 50.3 | 44 | 0
2025-03-14 | Shift_1 | M08 | OP022 | P_C | 480 | 0 | No Downtime | 761 | 740 | 21 | Surface Defect | 40.49 | M | 300.8 | 310.9 | 1557 | 31.6 | 52 | 0
2025-03-14 | Shift_1 | M09 | OP038 | P_B | 480 | 0 | No Downtime | 730 | 688 | 42 | Crack | 44.83 | L | 298 | 308.8 | 1610 | 33.7 | 212 | 0
2025-03-14 | Shift_1 | M10 | OP016 | P_B | 480 | 51 | Material Shortage | 697 | 689 | 8 | Dimension Error | 57.53 | L | 298.5 | 308.8 | 1332 | 59.1 | 115 | 0
2025-03-14 | Shift_1 | M11 | OP021 | P_E | 480 | 0 | No Downtime | 723 | 687 | 36 | Dimension Error | 53.43 | M | 300.6 | 309.5 | 1530 | 40.2 | 93 | 0
2025-03-14 | Shift_1 | M12 | OP001 | P_A | 480 | 59 | Setup | 618 | 604 | 14 | Scratch | 47.03 | L | 298.8 | 308.9 | 1379 | 46.7 | 204 | 0
2025-03-14 | Shift_1 | M13 | OP001 | P_B | 480 | 38 | Maintenance | 632 | 621 | 11 | Dimension Error | 47.79 | L | 297.7 | 309.2 | 1391 | 44.5 | 159 | 0
2025-03-14 | Shift_1 | M14 | OP005 | P_D | 480 | 28 | Maintenance | 617 | 609 | 8 | Surface Defect | 41.46 | L | 298.1 | 307.9 | 1578 | 35.6 | 55 | 0
2025-03-14 | Shift_1 | M15 | OP036 | P_D | 480 | 0 | No Downtime | 763 | 735 | 28 | Scratch | 57.63 | L | 300.9 | 310.8 | 1517 | 44.3 | 4 | 0
2025-03-14 | Shift_1 | M16 | OP031 | P_A | 480 | 0 | No Downtime | 601 | 573 | 28 | Dimension Error | 59.86 | M | 302.5 | 312.1 | 1454 | 47.6 | 37 | 0
2025-03-14 | Shift_1 | M17 | OP038 | P_A | 480 | 0 | No Downtime | 742 | 710 | 32 | Scratch | 52.48 | L | 298.1 | 308 | 1426 | 46 | 61 | 0
2025-03-14 | Shift_1 | M18 | OP008 | P_B | 480 | 0 | No Downtime | 670 | 656 | 14 | Scratch | 37.53 | L | 299.3 | 308.6 | 1744 | 26.4 | 33 | 0
2025-03-14 | Shift_1 | M19 | OP021 | P_A | 480 | 0 | No Downtime | 718 | 679 | 39 | Crack | 44.62 | M | 300.7 | 309.6 | 1568 | 35.2 | 82 | 0
2025-03-14 | Shift_1 | M20 | OP036 | P_A | 480 | 0 | No Downtime | 678 | 647 | 31 | Dimension Error | 47.73 | M | 298.5 | 309.3 | 1552 | 36.8 | 133 | 0
2025-03-14 | Shift_2 | M01 | OP017 | P_A | 480 | 0 | No Downtime | 713 | 674 | 39 | Dimension Error | 49.77 | M | 298.5 | 309.3 | 1512 | 38.1 | 170 | 0
2025-03-14 | Shift_2 | M02 | OP014 | P_D | 480 | 0 | No Downtime | 672 | 659 | 13 | Dimension Error | 51.08 | M | 301 | 311.6 | 1454 | 40 | 140 | 0
2025-03-14 | Shift_2 | M03 | OP006 | P_D | 480 | 0 | No Downtime | 624 | 606 | 18 | Surface Defect | 34.45 | M | 301.4 | 311.1 | 1758 | 25.4 | 88 | 0
2025-03-14 | Shift_2 | M04 | OP012 | P_A | 480 | 0 | No Downtime | 820 | 782 | 38 | Dimension Error | 78.77 | L | 300.1 | 309.7 | 1351 | 58.2 | 155 | 0
2025-03-14 | Shift_2 | M05 | OP025 | P_B | 480 | 60 | Material Shortage | 659 | 648 | 11 | Surface Defect | 60.19 | L | 299.7 | 309.2 | 1326 | 64.8 | 71 | 0
2025-03-14 | Shift_2 | M06 | OP020 | P_D | 480 | 32 | Setup | 714 | 681 | 33 | Dimension Error | 68.84 | L | 300 | 309.7 | 1326 | 61.9 | 80 | 0
2025-03-14 | Shift_2 | M07 | OP033 | P_B | 480 | 0 | No Downtime | 633 | 624 | 9 | Surface Defect | 42.02 | M | 304 | 313.1 | 1694 | 31.4 | 116 | 0
2025-03-14 | Shift_2 | M08 | OP037 | P_D | 480 | 0 | No Downtime | 846 | 831 | 15 | Dimension Error | 40.87 | L | 300.4 | 309.7 | 1685 | 31.3 | 152 | 0
2025-03-14 | Shift_2 | M09 | OP012 | P_B | 480 | 0 | No Downtime | 771 | 745 | 26 | Surface Defect | 52.73 | H | 298 | 307.6 | 1420 | 45.8 | 150 | 0
2025-03-14 | Shift_2 | M10 | OP001 | P_E | 480 | 0 | No Downtime | 747 | 729 | 18 | Scratch | 31.59 | L | 296 | 306.7 | 1917 | 21 | 127 | 0
2025-03-14 | Shift_2 | M11 | OP003 | P_D | 480 | 0 | No Downtime | 774 | 752 | 22 | Scratch | 56.59 | M | 297.3 | 308.4 | 1434 | 44.8 | 21 | 0
2025-03-14 | Shift_2 | M12 | OP034 | P_E | 480 | 0 | No Downtime | 728 | 709 | 19 | Crack | 46.52 | M | 300.9 | 311.1 | 1546 | 37.7 | 133 | 0
2025-03-14 | Shift_2 | M13 | OP027 | P_A | 480 | 0 | No Downtime | 628 | 600 | 28 | Scratch | 50.37 | L | 300.8 | 311.2 | 1492 | 39 | 109 | 0
2025-03-14 | Shift_2 | M14 | OP012 | P_D | 480 | 0 | No Downtime | 658 | 632 | 26 | Dimension Error | 45.69 | H | 298.7 | 309.8 | 1422 | 40.7 | 85 | 0
2025-03-14 | Shift_2 | M15 | OP016 | P_E | 480 | 0 | No Downtime | 779 | 742 | 37 | Crack | 48.28 | H | 298.6 | 309.5 | 1523 | 34.2 | 119 | 0
2025-03-14 | Shift_2 | M16 | OP013 | P_B | 480 | 0 | No Downtime | 722 | 696 | 26 | Crack | 50.65 | M | 301.3 | 309.9 | 1501 | 39.5 | 27 | 0
2025-03-14 | Shift_2 | M17 | OP005 | P_A | 480 | 45 | Material Shortage | 657 | 627 | 30 | Crack | 49.82 | M | 298.1 | 308.9 | 1479 | 43.4 | 105 | 0
2025-03-14 | Shift_2 | M18 | OP001 | P_A | 480 | 15 | Unspecified | 753 | 727 | 26 | Crack | 50.43 | L | 299.1 | 310.2 | 1569 | 38.2 | 155 | 0
2025-03-14 | Shift_2 | M19 | OP030 | P_E | 480 | 0 | No Downtime | 785 | 765 | 20 | Crack | 58.78 | M | 297.8 | 309 | 1576 | 45 | 17 | 0
2025-03-14 | Shift_2 | M20 | OP021 | P_B | 480 | 0 | No Downtime | 725 | 710 | 15 | Crack | 73.68 | L | 298.2 | 308.1 | 1379 | 62.3 | 149 | 0
2025-03-14 | Shift_3 | M01 | OP037 | P_D | 480 | 36 | Material Shortage | 754 | 712 | 42 | Dimension Error | 36.18 | L | 302.5 | 312.2 | 1738 | 25.3 | 14 | 0
2025-03-14 | Shift_3 | M02 | OP003 | P_A | 480 | 0 | No Downtime | 663 | 653 | 10 | Surface Defect | 53.05 | L | 300 | 311.5 | 1445 | 41.6 | 81 | 0
2025-03-14 | Shift_3 | M03 | OP021 | P_B | 480 | 0 | No Downtime | 711 | 675 | 36 | Dimension Error | 50.57 | L | 303.6 | 313.1 | 1395 | 44.1 | 120 | 0
2025-03-14 | Shift_3 | M04 | OP039 | P_E | 480 | 0 | No Downtime | 703 | 678 | 25 | Scratch | 54.27 | L | 297.6 | 309.4 | 1628 | 33.4 | 229 | 0
2025-03-14 | Shift_3 | M05 | OP037 | P_E | 480 | 0 | No Downtime | 758 | 730 | 28 | Crack | 48.65 | L | 297.4 | 308.3 | 1366 | 45.5 | 11 | 0
2025-03-14 | Shift_3 | M06 | OP016 | P_E | 480 | 46 | Unspecified | 698 | 690 | 8 | Surface Defect | 43.75 | L | 298.2 | 309 | 1491 | 38.3 | 121 | 0
2025-03-14 | Shift_3 | M07 | OP008 | P_D | 480 | 0 | No Downtime | 717 | 675 | 42 | Scratch | 48.49 | L | 300.9 | 310.8 | 1571 | 39.9 | 51 | 0
2025-03-14 | Shift_3 | M08 | OP023 | P_B | 480 | 0 | No Downtime | 864 | 847 | 17 | Crack | 49.51 | L | 295.8 | 306.5 | 1493 | 40.5 | 90 | 0
2025-03-14 | Shift_3 | M09 | OP012 | P_C | 480 | 22 | No Downtime | 670 | 663 | 7 | Dimension Error | 54.11 | M | 299.7 | 310.8 | 1405 | 47.6 | 192 | 0
2025-03-14 | Shift_3 | M10 | OP034 | P_C | 480 | 9 | Material Shortage | 745 | 733 | 12 | Surface Defect | 55.03 | H | 300.1 | 311.4 | 1518 | 46.9 | 87 | 0
2025-03-14 | Shift_3 | M11 | OP004 | P_D | 480 | 0 | No Downtime | 759 | 744 | 15 | Crack | 47.6 | L | 299.1 | 310.3 | 1449 | 40.7 | 40 | 0
2025-03-14 | Shift_3 | M12 | OP006 | P_C | 480 | 0 | No Downtime | 697 | 682 | 15 | Dimension Error | 43.47 | L | 297.7 | 307.7 | 1581 | 34.9 | 31 | 0
2025-03-14 | Shift_3 | M13 | OP035 | P_D | 480 | 0 | No Downtime | 739 | 714 | 25 | Dimension Error | 58.81 | L | 298.6 | 309.4 | 1471 | 48 | 141 | 0
2025-03-14 | Shift_3 | M14 | OP038 | P_B | 480 | 0 | No Downtime | 726 | 695 | 31 | Crack | 44.3 | L | 297.1 | 308.1 | 1754 | 30.3 | 206 | 0
2025-03-14 | Shift_3 | M15 | OP032 | P_B | 480 | 147 | Maintenance | 525 | 461 | 64 | Dimension Error | 48.98 | H | 302.1 | 310.7 | 1294 | 62.4 | 101 | 1
2025-03-14 | Shift_3 | M16 | OP018 | P_C | 480 | 0 | No Downtime | 654 | 625 | 29 | Dimension Error | 61.82 | L | 302.5 | 311.9 | 1265 | 59.8 | 119 | 0
2025-03-14 | Shift_3 | M17 | OP024 | P_D | 480 | 0 | No Downtime | 706 | 670 | 36 | Crack | 47.58 | L | 302.3 | 310.8 | 1421 | 41.4 | 102 | 0
2025-03-14 | Shift_3 | M18 | OP033 | P_A | 480 | 0 | No Downtime | 655 | 643 | 12 | Scratch | 60.77 | L | 298.1 | 308.7 | 1341 | 55.7 | 30 | 0
2025-03-14 | Shift_3 | M19 | OP019 | P_E | 480 | 56 | Unspecified | 610 | 602 | 8 | Surface Defect | 39 | L | 299.4 | 309.4 | 1701 | 31.2 | 199 | 0
2025-03-14 | Shift_3 | M20 | OP012 | P_C | 480 | 41 | Maintenance | 650 | 622 | 28 | Scratch | 54.58 | L | 297 | 307.9 | 1436 | 47.7 | 191 | 0
2025-03-15 | Shift_1 | M01 | OP040 | P_E | 480 | 48 | No Downtime | 600 | 585 | 15 | Scratch | 49.6 | L | 300.9 | 312.7 | 1416 | 43.8 | 112 | 0
2025-03-15 | Shift_1 | M02 | OP020 | P_A | 480 | 38 | Setup | 748 | 711 | 37 | Crack | 45.08 | L | 304.1 | 313.1 | 1666 | 34.6 | 33 | 0
2025-03-15 | Shift_1 | M03 | OP035 | P_E | 480 | 0 | No Downtime | 611 | 586 | 25 | Surface Defect | 42.91 | M | 300.8 | 311.2 | 1592 | 32.9 | 82 | 0
2025-03-15 | Shift_1 | M04 | OP009 | P_B | 480 | 0 | No Downtime | 690 | 670 | 20 | Dimension Error | 68.85 | L | 297.8 | 308.3 | 1498 | 47.3 | 160 | 0
2025-03-15 | Shift_1 | M05 | OP005 | P_A | 480 | 0 | No Downtime | 668 | 640 | 28 | Dimension Error | 52.71 | L | 298.6 | 309.3 | 1449 | 46.5 | 26 | 0
2025-03-15 | Shift_1 | M06 | OP039 | P_E | 480 | 19 | Maintenance | 710 | 671 | 39 | Dimension Error | 50.95 | L | 297.9 | 309.2 | 1478 | 39.7 | 10 | 0
2025-03-15 | Shift_1 | M07 | OP038 | P_C | 480 | 55 | Maintenance | 667 | 649 | 18 | Scratch |  | M | 300.8 | 310.4 | 1288 | 64 | 3 | 0
2025-03-15 | Shift_1 | M08 | OP002 | P_A | 480 | 0 | No Downtime | 704 | 686 | 18 | Dimension Error | 31.27 | M | 298.1 | 309 | 1976 | 19.3 | 158 | 0
2025-03-15 | Shift_1 | M09 | OP003 | P_E | 480 | 17 | Material Shortage | 709 | 668 | 41 | Surface Defect | 50.58 | M | 302.2 | 310.5 | 1507 | 40.4 | 111 | 0
2025-03-15 | Shift_1 | M10 | OP022 | P_B | 480 | 8 | Setup | 719 | 700 | 19 | Scratch | 47.48 | L | 298.2 | 308.3 | 1805 | 31.6 | 96 | 0
2025-03-15 | Shift_1 | M11 | OP021 | P_D | 480 | 46 | Material Shortage | 672 | 659 | 13 | Crack | 43.16 | M | 303.5 | 312.3 | 1593 | 35.2 | 29 | 0
2025-03-15 | Shift_1 | M12 | OP004 | P_A | 480 | 0 | No Downtime | 724 | 702 | 22 | Scratch | 48.11 | L | 296.9 | 307.7 | 1424 | 43.3 | 120 | 0
2025-03-15 | Shift_1 | M13 | OP003 | P_A | 480 | 0 | No Downtime | 583 | 570 | 13 | Crack | 58.87 | L | 300.6 | 312.2 | 1308 | 136.75 | 52 | 0
2025-03-15 | Shift_1 | M14 | OP012 | P_C | 480 | 58 | Setup | 633 | 612 | 21 | Crack | 50.63 | H | 299.2 | 310.6 | 1434 | 48.4 | 153 | 0
2025-03-15 | Shift_1 | M15 | OP031 | P_B | 480 | 0 | No Downtime | 665 | 639 | 26 | Surface Defect | 48.12 | L | 300 | 311.4 | 1590 | 33.6 | 5 | 0
2025-03-15 | Shift_1 | M16 | OP031 | P_C | 480 | 22 | Maintenance | 549 | 518 | 31 | Dimension Error | 48.37 | L | 300.3 | 311.8 | 1451 | 41 | 55 | 0
2025-03-15 | Shift_1 | M17 | OP026 | P_B | 480 | 0 | No Downtime | 762 | 747 | 15 | Crack | 56.86 | M | 297.6 | 309.3 | 1464 | 46.2 | 218 | 0
2025-03-15 | Shift_1 | M18 | OP001 | P_A | 480 | 0 | No Downtime | 665 | 650 | 15 | Crack | 60.07 | H | 298.6 | 308.4 | 1407 | 50.5 | 164 | 0
2025-03-15 | Shift_1 | M19 | OP038 | P_B | 480 | 24 | Material Shortage | 615 | 607 | 8 | Surface Defect | 40.77 | L | 298 | 308.6 | 1610 | 33.1 | 56 | 0
2025-03-15 | Shift_1 | M20 | OP032 | P_A | 480 | 0 | No Downtime | 640 | 605 | 35 | Crack | 60.76 | L | 298.2 | 308.1 | 1462 | 50.8 | 27 | 0
2025-03-15 | Shift_2 | M01 | OP038 | P_B | 480 | 0 | No Downtime | 734 | 727 | 7 | Surface Defect | 47.3 | L | 303.3 | 311.7 | 1508 | 35.5 | 217 | 0
2025-03-15 | Shift_2 | M02 | OP030 | P_B | 480 | 0 | No Downtime | 667 | 640 | 27 | Dimension Error | 51.53 | L | 300.5 | 310.7 | 1488 | 39.4 | 159 | 0
2025-03-15 | Shift_2 | M03 | OP023 | P_D | 480 | 54 | Material Shortage | 586 | 566 | 20 | Dimension Error | 35.03 | L | 297.9 | 307.6 | 1612 | 30.7 | 134 | 0
2025-03-15 | Shift_2 | M04 | OP032 | P_B | 480 | 6 | Setup | 762 | 747 | 15 | Surface Defect | 56.69 | L | 302.2 | 311.1 | 1470 | 39.6 | 97 | 0
2025-03-15 | Shift_2 | M05 | OP034 | P_E | 480 | 44 | Maintenance | 647 | 621 | 26 | Scratch | 55.72 | L | 298.3 | 308.9 | 1348 | 55.5 | 102 | 0
2025-03-15 | Shift_2 | M06 | OP023 | P_D | 480 | 16 | Maintenance | 638 | 611 | 27 | Dimension Error | 38.56 | M | 300.9 | 310.7 | 1696 | 27.3 | 76 | 0
2025-03-15 | Shift_2 | M07 | OP015 | P_A | 480 | 22 | Material Shortage | 725 | 691 | 34 | Surface Defect | 35.18 | M | 298.7 | 309.7 | 1868 | 23.8 | 118 | 0
2025-03-15 | Shift_2 | M08 | OP006 | P_C | 480 | 0 | No Downtime | 799 | 783 | 16 | Crack | 49.08 | M | 300.5 | 311.3 | 1468 | 41.1 | 34 | 0
2025-03-15 | Shift_2 | M09 | OP027 | P_A | 480 | 39 | Maintenance | 662 | 639 | 23 | Surface Defect | 35.42 | M | 299.8 | 311.1 | 1763 | 25.5 | 171 | 0
2025-03-15 | Shift_2 | M10 | OP037 | P_D | 480 | 0 | No Downtime | 700 | 679 | 21 | Crack | 53.46 | L | 298 | 307.7 | 1422 | 45.6 | 140 | 0
2025-03-15 | Shift_2 | M11 | OP038 | P_E | 480 | 0 | No Downtime | 761 | 738 | 23 | Scratch | 54.48 | L | 296.6 | 307.5 | 1485 | 42.7 | 204 | 0
2025-03-15 | Shift_2 | M12 | OP005 | P_A | 480 | 0 | No Downtime | 790 | 745 | 45 | Crack | 42.31 | M | 301.5 | 310.6 | 1638 | 31.9 | 137 | 0
2025-03-15 | Shift_2 | M13 | OP015 | P_B | 480 | 54 | Setup | 757 | 743 | 14 | Crack | 40.62 | L | 298.7 | 309.8 | 1539 | 33.4 | 2 | 0
2025-03-15 | Shift_2 | M14 | OP035 | P_C | 480 | 26 | Unspecified | 749 | 712 | 37 | Dimension Error | 48.57 | L | 299.1 | 309.4 | 1439 | 44.2 | 82 | 0
2025-03-15 | Shift_2 | M15 | OP010 | P_A | 480 | 30 | Maintenance | 802 | 781 | 21 | Dimension Error | 60.16 | M | 302.3 | 311.8 | 1475 | 48 | 180 | 0
2025-03-15 | Shift_2 | M16 | OP003 | P_E | 480 | 38 | Maintenance | 580 | 551 | 29 | Dimension Error | 55.67 | M | 298.9 | 310 | 1561 | 45.3 | 58 | 0
2025-03-15 | Shift_2 | M17 | OP022 | P_A | 480 | 0 | No Downtime | 818 | 793 | 25 | Scratch | 38.59 | H | 301.5 | 310.8 | 1591 | 29.6 | 33 | 0
2025-03-15 | Shift_2 | M18 | OP023 | P_B | 480 | 0 | No Downtime | 766 | 725 | 41 | Scratch | 71.1 | M | 299.5 | 309.2 | 1314 | 61.8 | 45 | 0
2025-03-15 | Shift_2 | M19 | OP015 | P_A | 480 | 58 | Unspecified | 679 | 646 | 33 | Surface Defect | 44.84 | L | 297.7 | 309.1 | 1563 | 39.3 | 56 | 0
2025-03-15 | Shift_2 | M20 | OP024 | P_D | 480 | 59 | Setup | 668 | 649 | 19 | Crack | 50.84 | L | 301.8 | 310.6 | 1403 | 46.8 | 151 | 0
2025-03-15 | Shift_3 | M01 | OP032 | P_E | 480 | 24 | Material Shortage | 662 | 625 | 37 | Surface Defect | 41.56 | M | 297.4 | 308.6 | 1643 | 31 | 89 | 0
2025-03-15 | Shift_3 | M02 | OP038 | P_B | 480 | 0 | No Downtime | 759 | 735 | 24 | Dimension Error | 30.41 | L | 300.4 | 310.5 | 2424 | 14.5 | 12 | 0
2025-03-15 | Shift_3 | M03 | OP017 | P_A | 480 | 0 | No Downtime | 691 | 670 | 21 | Crack | 52.3 | H | 302.4 | 311.9 | 1366 | 47.3 | 162 | 0
2025-03-15 | Shift_3 | M04 | OP024 | P_E | 480 | 17 | Unspecified | 719 | 677 | 42 | Dimension Error | 31.43 | H | 297 | 308.1 | 2540 | 13.3 | 98 | 0
2025-03-15 | Shift_3 | M05 | OP029 | P_B | 480 | 0 | No Downtime | 692 | 676 | 16 | Surface Defect | 58.53 | L | 302.6 | 312.3 | 1321 | 53.4 | 42 | 0
2025-03-15 | Shift_3 | M06 | OP026 | P_C | 480 | 56 | Unspecified | 518 | 506 | 12 | Dimension Error | 46.31 | L | 300.2 | 311.5 | 1495 | 38.5 | 69 | 0
2025-03-15 | Shift_3 | M07 | OP035 | P_A | 480 | 46 | Material Shortage | 640 | 616 | 24 | Scratch | 39.15 | L | 303.9 | 313.2 | 1590 | 31.9 | 5 | 0
2025-03-15 | Shift_3 | M08 | OP022 | P_B | 480 | 8 | Setup | 747 | 737 | 10 | Crack | 34.91 | L | 301.9 | 310.4 | 1884 | 23.4 | 163 | 0
2025-03-15 | Shift_3 | M09 | OP035 | P_E | 480 | 47 | Unspecified | 732 | 690 | 42 | Surface Defect | 38.48 | L | 298.9 | 309.9 | 1590 | 31.3 | 98 | 0
2025-03-15 | Shift_3 | M10 | OP009 | P_A | 480 | 40 | Setup | 576 | 560 | 16 | Surface Defect | 34.28 | H | 297.9 | 308 | 1800 | 24.8 | 44 | 0
2025-03-15 | Shift_3 | M11 | OP037 | P_A | 480 | 9 | Material Shortage | 681 | 645 | 36 | Crack | 59 | L | 302.3 | 311.2 | 1386 | 50.3 | 110 | 0
2025-03-15 | Shift_3 | M12 | OP028 | P_D | 480 | 0 | No Downtime | 585 | 566 | 19 | Crack | 53.08 | M | 297.6 | 308.8 | 1357 | 49.7 | 104 | 0
2025-03-15 | Shift_3 | M13 | OP032 | P_E | 480 | 24 | Setup | 568 | 542 | 26 | Dimension Error | 62.74 | L | 298.2 | 309 | 1413 | 55 | 145 | 0
2025-03-15 | Shift_3 | M14 | OP026 | P_A | 480 | 0 | No Downtime | 808 | 784 | 24 | Scratch | 32.44 | H | 302.6 | 310.2 | 1873 | 21.3 | 87 | 0
2025-03-15 | Shift_3 | M15 | OP011 | P_A | 480 | 0 | No Downtime | 827 | 793 | 34 | Surface Defect | 41.54 | L | 298.2 | 308.9 | 1709 | 28.1 | 81 | 0
2025-03-15 | Shift_3 | M16 | OP026 | P_C | 480 | 0 | No Downtime | 636 | 618 | 18 | Surface Defect | 50.42 | M | 301 | 309.7 | 1511 | 39.3 | 146 | 0
2025-03-15 | Shift_3 | M17 | OP031 | P_A | 480 | 0 | No Downtime | 678 | 638 | 40 | Scratch | 50.12 | L | 300.3 | 309.3 | 1612 | 36 | 158 | 0
2025-03-15 | Shift_3 | M18 | OP017 | P_E | 480 | 0 | No Downtime | 653 | 646 | 7 | Dimension Error | 62.24 | M | 303.6 | 312.4 | 1504 | 49.5 | 109 | 0
2025-03-15 | Shift_3 | M19 | OP014 | P_D | 480 | 0 | No Downtime | 670 | 642 | 28 | Crack | 44.31 | M | 302 | 310.5 | 1639 | 32.9 | 94 | 0
2025-03-15 | Shift_3 | M20 | OP010 | P_E | 480 | 0 | No Downtime | 711 | 688 | 23 | Scratch | 35.28 | L | 298.5 | 309.4 | 1911 | 21.5 | 164 | 0
2025-03-16 | Shift_1 | M01 | OP017 | P_B | 480 | 0 | No Downtime | 684 | 671 | 13 | Scratch | 40.26 | L | 298.9 | 310.5 | 1717 | 26.9 | 17 | 0
2025-03-16 | Shift_1 | M01 | OP017 | P_B | 480 | 0 | No Downtime | 684 | 671 | 13 | Scratch | 40.26 | L | 298.9 | 310.5 | 1717 | 26.9 | 17 | 0
2025-03-16 | Shift_1 | M02 | OP020 | P_B | 480 | 0 | No Downtime | 731 | 699 | 32 | Scratch | 39.42 | H | 301.1 | 311.1 | 1618 | 29.5 | 160 | 0
2025-03-16 | Shift_1 | M03 | OP016 | P_E | 480 | 0 | No Downtime | 621 | 608 | 13 | Scratch | 57.59 | M | 297.4 | 308.9 | 1323 | 57.3 | 163 | 0
2025-03-16 | Shift_1 | M04 | OP007 | P_C | 480 | 0 | No Downtime | 805 | 785 | 20 | Surface Defect | 69.81 | L | 299.1 | 308.6 | 1260 | 57.8 | 152 | 0
2025-03-16 | Shift_1 | M05 | OP031 | P_A | 480 | 0 | No Downtime | 750 | 724 | 26 | Scratch | 65.37 | L | 298.5 | 308 | 1384 | 59.5 | 27 | 0
2025-03-16 | Shift_1 | M06 | OP014 | P_B | 480 | 39 | Setup | 700 | 663 | 37 | Surface Defect | 43.59 | M | 299 | 310.1 | 1593 | 35.4 | 5 | 0
2025-03-16 | Shift_1 | M07 | OP030 | P_E | 480 | 28 | Maintenance | 562 | 547 | 15 | Crack | 37.37 | M | 302.7 | 312.1 | 1564 | 32.1 | 188 | 0
2025-03-16 | Shift_1 | M08 | OP020 | P_D | 480 | 0 | No Downtime | 754 | 744 | 10 | Crack | 52.75 | M | 304.2 | 313.8 | 1481 | 44.9 | 136 | 0
2025-03-16 | Shift_1 | M08 | OP020 | P_D | 480 | 0 | No Downtime | 754 | 744 | 10 | Crack | 52.75 | M | 304.2 | 313.8 | 1481 | 44.9 | 136 | 0
2025-03-16 | Shift_1 | M09 | OP031 | P_A | 480 | 0 | No Downtime | 711 | 680 | 31 | Scratch | 52.01 | L | 300.3 | 311.8 | 1413 | 46 | 182 | 0
2025-03-16 | Shift_1 | M10 | OP009 | P_E | 480 | 76 | Maintenance | 562 | 462 | 100 | Scratch | 62.34 | L | 300.8 | 311.4 | 1322 | 67.2 | 18 | 1
2025-03-16 | Shift_1 | M11 | OP005 | P_D | 480 | 59 | Setup | 603 | 576 | 27 | Scratch | 51.77 | L | 301.8 | 310.8 | 1456 | 46.6 | 35 | 0
2025-03-16 | Shift_1 | M12 | OP013 | P_C | 480 | 0 | No Downtime | 763 | 746 | 17 | Crack | 42.52 | L | 298.8 | 309.9 | 1739 | 30.6 | 83 | 0
2025-03-16 | Shift_1 | M13 | OP011 | P_A | 480 | 0 | No Downtime | 576 | 545 | 31 | Surface Defect | 50.39 | L | 300.3 | 311.8 | 1547 | 39.7 | 121 | 0
2025-03-16 | Shift_1 | M14 | OP032 | P_C | 480 | 176 | Breakdown | 485 | 422 | 63 | Scratch | 36.37 | L | 303.5 | 311.9 | 1344 | 49.3 | 93 | 1
2025-03-16 | Shift_1 | M15 | OP001 | P_E | 480 | 42 | Setup | 710 | 703 | 7 | Crack | 61 | L | 300.3 | 310.6 | 1433 | 53.8 | 86 | 0
2025-03-16 | Shift_1 | M16 | OP033 | P_C | 480 | 0 | No Downtime | 596 | 588 | 8 | Surface Defect | 58.82 | L | 302.7 | 311.8 | 1461 | 46.1 | 10 | 0
2025-03-16 | Shift_1 | M17 | OP029 | P_D | 480 | 33 | Unspecified | 685 | 651 | 34 | Scratch | 35.56 | L | 299.6 | 309.2 | 1713 | 26.5 | 167 | 0
2025-03-16 | Shift_1 | M18 | OP004 | P_D | 480 | 0 | No Downtime | 674 | 644 | 30 | Surface Defect | 46.46 | L | 303.5 | 313 | 1482 | 38.5 | 82 | 0
2025-03-16 | Shift_1 | M19 | OP018 | P_E | 480 | 25 | Material Shortage | 683 | 659 | 24 | Dimension Error | 38.24 | L | 302.8 | 310.6 | 1670 | 29.1 | 2 | 0
2025-03-16 | Shift_1 | M20 | OP007 | P_B | 480 | 52 | Setup | 602 | 584 | 18 | Crack | 45.42 | L | 303.8 | 313.2 | 1531 | 39.4 | 159 | 0
2025-03-16 | Shift_2 | M01 | OP020 | P_B | 480 | 0 | No Downtime | 727 | 695 | 32 | Crack | 54.14 | M | 297.9 | 307.7 | 1364 | 46.8 | 89 | 0
2025-03-16 | Shift_2 | M02 | OP040 | P_E | 480 | 60 | Material Shortage | 564 | 533 | 31 | Scratch | 26.15 | L | 300.7 | 311.1 | 2437 | 13.8 | 163 | 0
2025-03-16 | Shift_2 | M03 | OP003 | P_D | 480 | 0 | No Downtime | 731 | 711 | 20 | Scratch | 42.25 | M | 302.2 | 311.3 | 1510 | 36.6 | 91 | 0
2025-03-16 | Shift_2 | M04 | OP007 | P_C | 480 | 0 | No Downtime | 656 | 630 | 26 | Surface Defect | 46.96 | L | 302.7 | 310.5 | 1642 | 30.8 | 195 | 0
2025-03-16 | Shift_2 | M05 | OP031 | P_B | 480 | 16 | Setup | 760 | 742 | 18 | Crack | 43.1 | L | 301.4 | 310.5 | 1647 | 33.3 | 85 | 0
2025-03-16 | Shift_2 | M06 | OP008 | P_C | 480 | 19 | Setup | 705 | 689 | 16 | Dimension Error | 39.14 | L | 298.9 | 308.9 | 1753 | 25.8 | 33 | 0
2025-03-16 | Shift_2 | M07 | OP036 | P_E | 480 | 91 | Breakdown | 597 | 530 | 67 | Scratch | 51.43 | L | 298 | 308.2 | 1348 | 58.8 | 202 | 1
2025-03-16 | Shift_2 | M08 | OP037 | P_A | 480 | 0 | No Downtime | 698 | 683 | 15 | Surface Defect | 35.78 | L | 300.3 | 310.6 | 1806 | 24.4 | 88 | 0
2025-03-16 | Shift_2 | M09 | OP030 | P_D | 480 | 0 | No Downtime | 673 | 639 | 34 | Dimension Error | 62.32 | H | 301.9 | 311 | 1430 | 49.8 | 174 | 0
2025-03-16 | Shift_2 | M10 | OP013 | P_A | 480 | 0 | No Downtime | 641 | 628 | 13 | Crack | 40.3 | M | 300.8 | 310.6 | 1669 | 28.4 | 79 | 0
2025-03-16 | Shift_2 | M11 | OP033 | P_D | 480 | 0 | No Downtime | 751 | 717 | 34 | Surface Defect | 44.21 | L | 300.1 | 311.3 | 1676 | 30.3 | 151 | 0
2025-03-16 | Shift_2 | M12 | OP005 | P_B | 480 | 42 | Setup | 667 | 645 | 22 | Crack | 44.11 | M | 301.3 | 310.4 | 1501 | 39.8 | 187 | 0
2025-03-16 | Shift_2 | M13 | OP021 | P_E | 480 | 0 | No Downtime | 625 | 613 | 12 | Surface Defect | 40.07 | L | 296.8 | 307.9 | 1489 | 33.4 | 123 | 0
2025-03-16 | Shift_2 | M14 | OP029 | P_B | 480 | 27 | Material Shortage | 716 | 682 | 34 | Dimension Error | 54.08 | M | 300.1 | 309.2 | 1438 | 51 | 211 | 0
2025-03-16 | Shift_2 | M15 | OP014 | P_B | 480 | 48 | No Downtime | 616 | 585 | 31 | Dimension Error | 59.39 | L | 302.6 | 310.4 | 1415 | 52.1 | 12 | 0
2025-03-16 | Shift_2 | M16 | OP016 | P_A | 480 | 22 | Material Shortage | 621 | 586 | 35 | Surface Defect | 66.43 | L | 298.2 | 308.8 | 1362 | 57.3 | 28 | 0
2025-03-16 | Shift_2 | M17 | OP013 | P_C | 480 | 6 | Setup | 711 | 679 | 32 | Dimension Error | 49.56 | L | 297.4 | 308.2 | 1533 | 37.4 | 115 | 0
2025-03-16 | Shift_2 | M18 | OP021 | P_A | 480 | 0 | No Downtime | 811 | 779 | 32 | Surface Defect | 48.26 | L | 295.9 | 306.6 | 1412 | 41 | 109 | 0
2025-03-16 | Shift_2 | M19 | OP029 | P_D | 480 | 104 | Breakdown | 642 | 526 | 116 | Scratch | 57.29 | L | 298.2 | 307.9 | 1313 | 67.3 | 67 | 1
2025-03-16 | Shift_2 | M20 | OP004 | P_B | 480 | 39 | Material Shortage | 728 | 700 | 28 | Crack | 48.45 | H | 303.2 | 311.2 | 1475 | 43.1 | 20 | 0
2025-03-16 | Shift_3 | M01 | OP010 | P_B | 480 | 0 | No Downtime | 612 | 606 | 6 | Scratch | 52.09 | L | 300 | 311.2 | 1351 | 44.1 | 206 | 0
2025-03-16 | Shift_3 | M02 | OP010 | P_E | 480 | 0 | No Downtime | 730 | 717 | 13 | Crack | 57.25 | H | 300.2 | 309.7 | 1483 | 43.8 | 108 | 0
2025-03-16 | Shift_3 | M03 | OP035 | P_E | 480 | 0 | No Downtime | 708 | 685 | 23 | Scratch | 45.51 | M | 297.4 | 309.3 | 1564 | 36 | 126 | 0
2025-03-16 | Shift_3 | M04 | OP001 | P_C | 480 | 0 | No Downtime | 715 | 675 | 40 | Dimension Error | 54.42 | L | 298.8 | 309.8 | 1493 | 38.5 | 132 | 0
2025-03-16 | Shift_3 | M05 | OP007 | P_A | 480 | 0 | No Downtime | 677 | 658 | 19 | Dimension Error | 41.73 | M | 298.9 | 308.6 | 1469 | 34.2 | 93 | 0
2025-03-16 | Shift_3 | M06 | OP014 | P_B | 480 | 38 | Material Shortage | 790 | 757 | 33 | Scratch | 49.49 | L | 298.8 | 309.5 | 1368 | 44.7 | 147 | 0
2025-03-16 | Shift_3 | M07 | OP009 | P_A | 480 | 0 | No Downtime | 792 | 768 | 24 | Scratch | 42.58 | L | 299.7 | 309.2 | 1781 | 29.6 | 201 | 0
2025-03-16 | Shift_3 | M08 | OP034 | P_E | 480 | 21 | Setup | 635 | 625 | 10 | Surface Defect | 43.77 | M | 301.4 | 310.9 | 1489 | 38.9 | 179 | 0
2025-03-16 | Shift_3 | M09 | OP010 | P_E | 480 | 50 | Setup | 627 | 603 | 24 | Scratch | 48.71 | L | 298.2 | 307.8 | 1521 | 42.9 | 60 | 0
2025-03-16 | Shift_3 | M10 | OP027 | P_B | 480 | 0 | No Downtime | 736 | 726 | 10 | Crack | 41.91 | L | 299.1 | 310.3 | 1727 | 28.7 | 43 | 0
2025-03-16 | Shift_3 | M11 | OP015 | P_E | 480 | 0 | No Downtime | 685 | 673 | 12 | Crack | 53.2 | L | 298.9 | 310.2 | 1562 | 42.5 | 179 | 0
2025-03-16 | Shift_3 | M12 | OP030 | P_C | 480 | 43 | Maintenance | 558 | 525 | 33 | Dimension Error | 34.08 | M | 297.8 | 307.9 | 1726 | 27.3 | 35 | 0
2025-03-16 | Shift_3 | M13 | OP011 | P_E | 480 | 51 | Maintenance | 641 | 618 | 23 | Surface Defect | 45.3 | H | 297.8 | 308.4 | 1550 | 38.2 | 185 | 0
2025-03-16 | Shift_3 | M14 | OP040 | P_A | 480 | 0 | No Downtime | 680 | 644 | 36 | Scratch | 50.82 | M | 299.8 | 309.5 | 1453 | 43.2 | 153 | 0
2025-03-16 | Shift_3 | M15 | OP005 | P_C | 480 | 37 | Setup | 650 | 613 | 37 | Surface Defect | 35.56 | M | 302.2 | 311.3 | 1931 | 21.9 | 101 | 0
2025-03-16 | Shift_3 | M16 | OP023 | P_E | 480 | 0 | No Downtime | 659 | 624 | 35 | Dimension Error | 40.52 | L | 298.2 | 307.9 | 1544 | 31.4 | 192 | 0
2025-03-16 | Shift_3 | M17 | OP013 | P_C | 480 | 0 | No Downtime | 683 | 647 | 36 | Dimension Error | 38.71 | M | 296 | 306.7 | 2044 | 22.3 | 48 | 0
2025-03-16 | Shift_3 | M18 | OP033 | P_C | 480 | 0 | No Downtime | 774 | 729 | 45 | Dimension Error | 57.76 | M | 298.9 | 310.4 | 1533 | 44.4 | 24 | 0
2025-03-16 | Shift_3 | M19 | OP016 | P_E | 480 | 0 | No Downtime | 777 | 744 | 33 | Crack | 50.66 | L | 301.4 | 310.6 | 1445 | 43.9 | 210 | 0
2025-03-16 | Shift_3 | M20 | OP013 | P_C | 480 | 0 | No Downtime | 596 | 585 | 11 | Crack | 46.42 | H | 299.7 | 309.3 | 1494 | 37.8 | 214 | 0
2025-03-17 | Shift_1 | M01 | OP035 | P_D | 480 | 0 | No Downtime | 662 | 631 | 31 | Surface Defect | 63.38 | H | 301.1 | 311 | 1339 | 52.8 | 194 | 0
2025-03-17 | Shift_1 | M02 | OP007 | P_D | 480 | 0 | No Downtime | 635 | 607 | 28 | Surface Defect | 39.97 | L | 300.2 | 311.6 | 1827 | 27 | 22 | 0
2025-03-17 | Shift_1 | M03 | OP023 | P_E | 480 | 0 | No Downtime | 631 | 613 | 18 | Dimension Error | 45.01 | L | 302.3 | 311.4 | 1570 | 37.2 | 15 | 0
2025-03-17 | Shift_1 | M04 | OP003 | P_B | 480 | 0 | No Downtime | 733 | 714 | 19 | Crack | 62.04 | M | 302.4 | 311.4 | 1475 | 45.2 | 46 | 0
2025-03-17 | Shift_1 | M05 | OP012 | P_B | 480 | 30 | Material Shortage | 773 | 749 | 24 | Dimension Error | 48.41 | M | 295.6 | 306.1 | 1490 | 42.7 | 171 | 0
2025-03-17 | Shift_1 | M06 | OP006 | P_E | 480 | 0 | No Downtime | 663 | 645 | 18 | Dimension Error | 47.87 | M | 303.8 | 312.9 | 1594 | 35.2 | 69 | 0
2025-03-17 | Shift_1 | M07 | OP004 | P_D | 480 | 0 | No Downtime | 738 | 729 | 9 | Crack | 53.04 | L | 302.8 | 312.3 | 1366 | 49.1 | 221 | 0
2025-03-17 | Shift_1 | M08 | OP010 | P_D | 480 | 0 | No Downtime | 747 | 735 | 12 | Crack | 45.65 | H | 301.8 | 311.2 | 1451 | 39.4 | 70 | 0
2025-03-17 | Shift_1 | M09 | OP003 | P_C | 480 | 60 | Setup | 615 | 597 | 18 | Dimension Error | 35.51 | L | 298.3 | 308.9 | 1708 | 27.3 | 170 | 0
2025-03-17 | Shift_1 | M10 | OP033 | P_C | 480 | 11 | Setup | 720 | 711 | 9 | Dimension Error | 57.06 | M | 300.5 | 312 | 1382 | 54.1 | 27 | 0
2025-03-17 | Shift_1 | M11 | OP019 | P_D | 480 | 9 | Unspecified | 638 | 607 | 31 | Dimension Error | 53.2 | M | 297.2 | 308.3 | 1431 | 43.7 | 46 | 0
2025-03-17 | Shift_1 | M12 | OP030 | P_A | 480 | 0 | No Downtime | 708 | 696 | 12 | Crack | 45.89 | M | 301.3 | 310.1 | 1525 | 37.8 | 199 | 0
2025-03-17 | Shift_1 | M13 | OP001 | P_D | 480 | 0 | No Downtime | 678 | 645 | 33 | Dimension Error | 59.51 | H | 300.3 | 309.9 | 1509 | 46.6 | 125 | 0
2025-03-17 | Shift_1 | M14 | OP003 | P_E | 480 | 0 | No Downtime | 725 | 704 | 21 | Dimension Error | 50.13 | L | 297.9 | 307.6 | 1515 | 40.5 | 118 | 0
2025-03-17 | Shift_1 | M15 | OP020 | P_D | 480 | 0 | No Downtime | 772 | 742 | 30 | Surface Defect | 47.11 | L | 299.4 | 308.7 | 1681 | 30.8 | 171 | 0
2025-03-17 | Shift_1 | M16 | OP010 | P_C | 480 | 0 | No Downtime | 668 | 641 | 27 | Dimension Error | 60.78 | L | 297.4 | 308.4 | 1341 | 52.2 | 49 | 0
2025-03-17 | Shift_1 | M17 | OP025 | P_E | 480 | 0 | No Downtime | 699 | 667 | 32 | Crack | 62.23 | M | 301.5 | 310.4 | 1350 | 54.9 | 153 | 0
2025-03-17 | Shift_1 | M18 | OP039 | P_D | 480 | 0 | No Downtime | 805 | 795 | 10 | Scratch | 45.6 | H | 296.7 | 307.9 | 1579 | 33.4 | 50 | 0
2025-03-17 | Shift_1 | M19 | OP005 | P_E | 480 | 0 | No Downtime | 735 | 708 | 27 | Dimension Error | 47.89 | L | 297.3 | 308.3 | 1519 | 37.7 | 45 | 0
2025-03-17 | Shift_1 | M20 | OP038 | P_E | 480 | 0 | No Downtime | 805 | 763 | 42 | Crack | 44.46 | L | 298.2 | 309 | 1651 | 31.5 | 197 | 0
2025-03-17 | Shift_2 | M01 | OP027 | P_C | 480 | 0 | No Downtime | 746 | 715 | 31 | Scratch | 58.59 | H | 304.1 | 313.3 | 1397 | 49.6 | 34 | 0
2025-03-17 | Shift_2 | M02 | OP011 | P_A | 480 | 26 | Material Shortage | 667 | 628 | 39 | Scratch | 41.33 | M | 299.9 | 310.4 | 1576 | 34.3 | 188 | 0
2025-03-17 | Shift_2 | M03 | OP030 | P_C | 480 | 45 | Material Shortage | 633 | 613 | 20 | Dimension Error | 38.06 | M | 301 | 310.9 | 1575 | 34.6 | 150 | 0
2025-03-17 | Shift_2 | M04 | OP010 | P_C | 480 | 0 | No Downtime | 646 | 637 | 9 | Crack | 60.68 | H | 296.8 | 308.1 | 1492 | 43.7 | 222 | 0
2025-03-17 | Shift_2 | M05 | OP021 | P_A | 480 | 26 | Maintenance | 771 | 753 | 18 | Dimension Error | 58.47 | L | 300 | 309.7 | 1542 | 47.1 | 25 | 0
2025-03-17 | Shift_2 | M06 | OP025 | P_E | 480 | 9 | Setup | 777 | 733 | 44 | Dimension Error | 50.93 | L | 298.9 | 310 | 1482 | 41.1 | 82 | 0
2025-03-17 | Shift_2 | M07 | OP035 | P_A | 480 | 0 | No Downtime | 711 | 699 | 12 | Surface Defect | 42.93 | M | 301 | 312 | 1499 | 34.6 | 207 | 0
2025-03-17 | Shift_2 | M08 | OP011 | P_D | 480 | 20 | Material Shortage | 683 | 670 | 13 | Dimension Error | 54.91 | L | 299.9 | 309.5 | 1349 | 51.3 | 176 | 0
2025-03-17 | Shift_2 | M09 | OP036 | P_E | 480 | 19 | Setup | 691 | 665 | 26 | Dimension Error | 53.56 | L | 300.1 | 310 | 1511 | 41.7 | 186 | 0
2025-03-17 | Shift_2 | M10 | OP015 | P_E | 480 | 0 | No Downtime | 764 | 736 | 28 | Dimension Error | 45.37 | L | 300.8 | 310.8 | 1689 | 32.9 | 151 | 0
2025-03-17 | Shift_2 | M11 | OP028 | P_E | 480 | 5 | Setup | 773 | 743 | 30 | Scratch | 53.58 | H | 298.9 | 308.4 | 1449 | 42.4 | 149 | 0
2025-03-17 | Shift_2 | M12 | OP029 | P_B | 480 | 0 | No Downtime | 677 | 642 | 35 | Scratch | 33.28 | L | 300.9 | 310.9 | 1995 | 20.2 | 105 | 0
2025-03-17 | Shift_2 | M13 | OP037 | P_B | 480 | 33 | Maintenance | 565 | 545 | 20 | Crack | 31.69 | L | 300.1 | 309.4 | 2141 | 17.9 | 33 | 0
2025-03-17 | Shift_2 | M14 | OP026 | P_D | 480 | 0 | No Downtime | 654 | 639 | 15 | Scratch | 40.33 | M | 303.7 | 312.4 | 1546 | 33.7 | 149 | 0
2025-03-17 | Shift_2 | M15 | OP030 | P_D | 480 | 0 | No Downtime | 710 | 686 | 24 | Scratch | 44.53 | M | 295.6 | 306.1 | 1669 | 29 | 161 | 0
2025-03-17 | Shift_2 | M16 | OP017 | P_E | 480 | 0 | No Downtime | 621 | 596 | 25 | Surface Defect | 62.67 | L | 301.8 | 310.6 | 1452 | 48.4 | 110 | 0
2025-03-17 | Shift_2 | M17 | OP004 | P_D | 480 | 28 | Material Shortage | 608 | 580 | 28 | Dimension Error | 41.41 | M | 301.8 | 310.8 | 1619 | 31 | 76 | 0
2025-03-17 | Shift_2 | M18 | OP030 | P_B | 480 | 0 | No Downtime | 743 | 722 | 21 | Surface Defect | 50.68 | L | 299.4 | 309.3 | 1525 | 41.5 | 30 | 0
2025-03-17 | Shift_2 | M19 | OP006 | P_E | 480 | 46 | Unspecified | 607 | 592 | 15 | Crack | 37.55 | H | 297.1 | 308.4 | 1654 | 31.4 | 171 | 0
2025-03-17 | Shift_2 | M20 | OP040 | P_C | 480 | 0 | No Downtime | 817 | 781 | 36 | Dimension Error | 48.74 | L | 299.6 | 310.2 | 1627 | 36.6 | 17 | 0
2025-03-17 | Shift_3 | M01 | OP022 | P_D | 480 | 56 | Setup | 627 | 618 | 9 | Crack | 49.74 | L | 302.6 | 312.4 | 1386 | 45.8 | 38 | 0
2025-03-17 | Shift_3 | M02 | OP039 | P_B | 480 | 0 | No Downtime | 698 | 663 | 35 | Surface Defect | 55.79 | M | 297.4 | 308.7 | 1392 | 46.4 | 174 | 0
2025-03-17 | Shift_3 | M03 | OP024 | P_E | 480 | 51 | Unspecified | 669 | 631 | 38 | Crack | 56.92 | L | 297.7 | 308.7 | 1249 | 60.4 | 143 | 0
2025-03-17 | Shift_3 | M04 | OP024 | P_B | 480 | 0 | No Downtime | 739 | 714 | 25 | Surface Defect | 55.6 | L | 299.9 | 311.4 | 1627 | 91.75 | 118 | 0
2025-03-17 | Shift_3 | M05 | OP025 | P_D | 480 | 6 | Material Shortage | 696 | 678 | 18 | Dimension Error | 61.02 | L | 300.8 | 310.8 | 1460 | 53.8 | 41 | 0
2025-03-17 | Shift_3 | M06 | OP009 | P_D | 480 | 16 | Material Shortage | 764 | 749 | 15 | Scratch | 61.98 | M | 301.2 | 310.1 | 1295 | 56.6 | 39 | 0
2025-03-17 | Shift_3 | M07 | OP033 | P_B | 480 | 0 | No Downtime | 712 | 681 | 31 | Surface Defect | 48.24 | L | 300.8 | 310.5 | 1482 | 39 | 47 | 0
2025-03-17 | Shift_3 | M08 | OP028 | P_E | 480 | 0 | No Downtime | 721 | 683 | 38 | Dimension Error | 35.34 | L | 303.7 | 312.7 | 1989 | 22.4 | 166 | 0
2025-03-17 | Shift_3 | M09 | OP034 | P_E | 480 | 0 | No Downtime | 723 | 695 | 28 | Scratch | 59.91 | L | 300.7 | 311.1 | 1427 | 50.3 | 137 | 0
2025-03-17 | Shift_3 | M10 | OP025 | P_C | 480 | 19 | Setup | 697 | 681 | 16 | Crack | 56.74 | M | 300.5 | 311.8 | 1331 | 55.3 | 167 | 0
2025-03-17 | Shift_3 | M11 | OP037 | P_A | 480 | 16 | Setup | 728 | 705 | 23 | Scratch | 41.22 | L | 297.8 | 307.5 | 1631 | 29.9 | 144 | 0
2025-03-17 | Shift_3 | M12 | OP031 | P_E | 480 | 42 | Material Shortage | 650 | 626 | 24 | Scratch | 51.84 | L | 303.7 | 312.1 | 1443 | 45.9 | 74 | 0
2025-03-17 | Shift_3 | M13 | OP034 | P_E | 480 | 0 | No Downtime | 706 | 683 | 23 | Surface Defect | 63.79 | M | 300.8 | 312 | 1422 | 50.7 | 219 | 0
2025-03-17 | Shift_3 | M14 | OP021 | P_B | 480 | 35 | Material Shortage | 619 | 592 | 27 | Scratch | 46.96 | L | 304.1 | 313 | 1408 | 45.3 | 28 | 0
2025-03-17 | Shift_3 | M15 | OP010 | P_A | 480 | 0 | No Downtime | 802 | 771 | 31 | Crack | 65.39 | M | 301.7 | 311 | 1311 | 55.8 | 39 | 0
2025-03-17 | Shift_3 | M16 | OP023 | P_A | 480 | 36 | Setup | 657 | 623 | 34 | Scratch | 30.14 | L | 300.1 | 309.7 | 2151 | 17.5 | 173 | 0
2025-03-17 | Shift_3 | M17 | OP027 | P_B | 480 | 10 | Setup | 721 | 683 | 38 | Crack | 43.63 | M | 302.6 | 310.4 | 1532 | 36.1 | 77 | 0
2025-03-17 | Shift_3 | M18 | OP012 | P_B | 480 | 0 | No Downtime | 772 | 729 | 43 | Surface Defect | 58.12 | L | 297.7 | 309.6 | 1480 | 47.9 | 18 | 0
2025-03-17 | Shift_3 | M19 | OP024 | P_D | 480 | 0 | No Downtime | 732 | 718 | 14 | Scratch | 50.9 | L | 299.2 | 308.6 | 1582 | 38.8 | 156 | 0
2025-03-17 | Shift_3 | M20 | OP018 | P_E | 480 | 0 | No Downtime | 692 | 664 | 28 | Crack | 46.45 | H | 298 | 309.1 | 1557 | 36.4 | 65 | 0
2025-03-18 | Shift_1 | M01 | OP032 | P_A | 480 | 58 | Material Shortage | 620 | 600 | 20 | Dimension Error | 41.21 | L | 299 | 310.2 | 1516 | 35.3 | 102 | 0
2025-03-18 | Shift_1 | M02 | OP034 | P_D | 480 | 0 | No Downtime | 648 | 615 | 33 | Surface Defect | 53.33 | L | 301.5 | 310.5 | 1435 | 44.6 | 135 | 0
2025-03-18 | Shift_1 | M03 | OP026 | P_D | 480 | 57 | Maintenance | 519 | 500 | 19 | Scratch | 43.16 | L | 302.6 | 312.4 | 1398 | 41.6 | 40 | 0
2025-03-18 | Shift_1 | M04 | OP018 | P_A | 480 | 46 | Unspecified | 675 | 637 | 38 | Crack | 57.34 | M | 300.5 | 309.8 | 1410 | 44.4 | 111 | 0
2025-03-18 | Shift_1 | M05 | OP008 | P_D | 480 | 0 | No Downtime | 806 | 797 | 9 | Surface Defect | 34.11 | L | 298 | 308.5 | 1713 | 25.3 | 124 | 0
2025-03-18 | Shift_1 | M06 | OP029 | P_A | 480 | 0 | No Downtime | 704 | 692 | 12 | Surface Defect | 42.96 | M | 300.2 | 310.2 | 1628 | 30.3 | 27 | 0
2025-03-18 | Shift_1 | M07 | OP038 | P_A | 480 | 0 | No Downtime | 644 | 617 | 27 | Dimension Error | 47.93 | L | 299.1 | 310.3 | 1619 | 35.2 | 240 | 0
2025-03-18 | Shift_1 | M08 | OP032 | P_E | 480 | 0 | No Downtime | 664 | 658 | 6 | Dimension Error | 58.66 | L | 297 | 307.9 | 1455 | 49 | 204 | 0
2025-03-18 | Shift_1 | M09 | OP027 | P_D | 480 | 59 | Unspecified | 601 | 579 | 22 | Dimension Error | 46.86 | H | 299.3 | 308.9 | 1429 | 43 | 96 | 0
2025-03-18 | Shift_1 | M10 | OP023 | P_E | 480 | 0 | No Downtime | 718 | 699 | 19 | Crack | 49.21 | L | 301.3 | 310.7 | 1536 | 39.3 | 31 | 0
2025-03-18 | Shift_1 | M11 | OP016 | P_A | 480 | 50 | No Downtime | 613 | 592 | 21 | Scratch | 39.32 | M | 299 | 310.2 | 1625 | 31.8 | 89 | 0
2025-03-18 | Shift_1 | M12 | OP019 | P_D | 480 | 0 | No Downtime | 708 | 674 | 34 | Scratch | 52.12 | M | 297.1 | 307.9 | 1609 | 38.9 | 166 | 0
2025-03-18 | Shift_1 | M13 | OP026 | P_B | 480 | 0 | No Downtime | 631 | 613 | 18 | Scratch | 36.79 | M | 302.2 | 311.2 | 1873 | 24 | 99 | 0
2025-03-18 | Shift_1 | M14 | OP021 | P_A | 480 | 0 | No Downtime | 696 | 672 | 24 | Scratch | 47.16 | H | 299.1 | 309.9 | 1443 | 40.3 | 0 | 0
2025-03-18 | Shift_1 | M15 | OP009 | P_E | 480 | 0 | No Downtime | 821 | 788 | 33 | Crack | 66.9 | L | 298.6 | 309.2 | 1542 | 48.4 | 42 | 0
2025-03-18 | Shift_1 | M16 | OP016 | P_C | 480 | 28 | Unspecified | 708 | 699 | 9 | Dimension Error | 55.15 | H | 302.5 | 311.5 | 1496 | 43.8 | 218 | 0
2025-03-18 | Shift_1 | M17 | OP020 | P_C | 480 | 59 | Unspecified | 593 | 587 | 6 | Surface Defect | 52.26 | L | 300.3 | 309.3 | 1345 | 53.5 | 192 | 0
2025-03-18 | Shift_1 | M18 | OP015 | P_D | 480 | 0 | No Downtime | 735 | 704 | 31 | Dimension Error | 60.59 | L | 299.7 | 309 | 1412 | 49.2 | 85 | 0
2025-03-18 | Shift_1 | M18 | OP015 | P_D | 480 | 0 | No Downtime | 735 | 704 | 31 | Dimension Error | 60.59 | L | 299.7 | 309 | 1412 | 49.2 | 85 | 0
2025-03-18 | Shift_1 | M19 | OP010 | P_A | 480 | 0 | No Downtime | 754 | 745 | 9 | Dimension Error | 50.46 | L | 303.4 | 311.6 | 1449 | 41.7 | 132 | 0
2025-03-18 | Shift_1 | M20 | OP002 | P_C | 480 | 0 | No Downtime | 759 | 716 | 43 | Dimension Error | 46.49 | M | 297.3 | 308.5 | 1625 | 32.8 | 92 | 0
2025-03-18 | Shift_2 | M01 | OP001 | P_C | 480 | 0 | No Downtime | 686 | 660 | 26 | Surface Defect | 40.85 | H | 303.3 | 311.4 | 1692 | 27.9 | 55 | 0
2025-03-18 | Shift_2 | M02 | OP022 | P_D | 480 | 0 | No Downtime | 686 | 664 | 22 | Crack |  | L | 298.2 | 309.4 | 1447 | 47.1 | 185 | 0
2025-03-18 | Shift_2 | M03 | OP009 | P_A | 480 | 46 | Maintenance | 582 | 565 | 17 | Dimension Error | 53.12 | M | 302 | 310.9 | 1558 | 45.3 | 193 | 0
2025-03-18 | Shift_2 | M04 | OP022 | P_B | 480 | 0 | No Downtime | 670 | 652 | 18 | Crack | 62.91 | L | 296.8 | 307.9 | 1420 | 45.4 | 70 | 0
2025-03-18 | Shift_2 | M05 | OP024 | P_D | 480 | 9 | Maintenance | 735 | 699 | 36 | Surface Defect | 45.17 | L | 297.4 | 308.5 | 1569 | 34.2 | 72 | 0
2025-03-18 | Shift_2 | M06 | OP024 | P_C | 480 | 0 | No Downtime | 803 | 768 | 35 | Crack | 36.87 | L | 301.6 | 311.1 | 1907 | 21.5 | 102 | 0
2025-03-18 | Shift_2 | M07 | OP014 | P_C | 480 | 17 | Maintenance | 675 | 645 | 30 | Dimension Error | 46.26 | L | 297.5 | 308.4 | 1604 | 38.1 | 106 | 0
2025-03-18 | Shift_2 | M08 | OP040 | P_C | 480 | 110 | Breakdown | 542 | 473 | 69 | Surface Defect | 53.93 | M | 301.5 | 310.7 | 1336 | 65.6 | 0 | 1
2025-03-18 | Shift_2 | M09 | OP015 | P_B | 480 | 0 | No Downtime | 647 | 627 | 20 | Crack | 53.61 | M | 301.2 | 310.8 | 1396 | 47.4 | 5 | 0
2025-03-18 | Shift_2 | M10 | OP017 | P_A | 480 | 52 | Setup | 733 | 723 | 10 | Dimension Error | 49.75 | L | 301.2 | 310.4 | 1390 | 49.9 | 74 | 0
2025-03-18 | Shift_2 | M11 | OP009 | P_A | 480 | 0 | No Downtime | 736 | 701 | 35 | Crack | 48.9 | L | 299.5 | 310.9 | 1496 | 38.5 | 162 | 0
2025-03-18 | Shift_2 | M12 | OP025 | P_C | 480 | 0 | No Downtime | 668 | 652 | 16 | Scratch | 62.68 | M | 300.4 | 311.9 | 1335 | 58.3 | 9 | 0
2025-03-18 | Shift_2 | M13 | OP026 | P_B | 480 | 0 | No Downtime | 819 | 771 | 48 | Scratch | 56.41 | L | 301.9 | 309.8 | 1507 | 44.7 | 131 | 0
2025-03-18 | Shift_2 | M14 | OP018 | P_B | 480 | 0 | No Downtime | 656 | 648 | 8 | Crack | 47.09 | L | 301 | 310.9 | 1404 | 41.8 | 71 | 0
2025-03-18 | Shift_2 | M15 | OP020 | P_D | 480 | 96 | Breakdown | 658 | 586 | 72 | Crack | 58.19 | L | 297 | 307.8 | 1316 | 61.2 | 200 | 1
2025-03-18 | Shift_2 | M16 | OP018 | P_A | 480 | 0 | No Downtime | 701 | 671 | 30 | Surface Defect | 71.77 | L | 300.5 | 309.7 | 1395 | 61 | 157 | 0
2025-03-18 | Shift_2 | M17 | OP007 | P_A | 480 | 0 | No Downtime | 797 | 774 | 23 | Surface Defect | 46.75 | L | 300.8 | 311.9 | 1498 | 39.3 | 23 | 0
2025-03-18 | Shift_2 | M18 | OP011 | P_B | 480 | 0 | No Downtime | 666 | 656 | 10 | Surface Defect | 53.23 | H | 300.7 | 310.8 | 1518 | 40.1 | 142 | 0
2025-03-18 | Shift_2 | M19 | OP025 | P_D | 480 | 0 | No Downtime | 827 | 810 | 17 | Scratch | 53.41 | M | 302.1 | 311.3 | 1453 | 45.1 | 174 | 0
2025-03-18 | Shift_2 | M20 | OP039 | P_C | 480 | 0 | No Downtime | 637 | 607 | 30 | Scratch | 50.38 | L | 304 | 313.2 | 1584 | 38.7 | 104 | 0
2025-03-18 | Shift_3 | M01 | OP038 | P_E | 480 | 0 | No Downtime | 649 | 635 | 14 | Scratch | 60.47 | L | 298.6 | 309.6 | 1390 | 50.3 | 196 | 0
2025-03-18 | Shift_3 | M02 | OP013 | P_D | 480 | 8 | Maintenance | 727 | 685 | 42 | Scratch | 70.06 | H | 300.5 | 310 | 1358 | 60.4 | 102 | 0
2025-03-18 | Shift_3 | M03 | OP002 | P_B | 480 | 39 | Maintenance | 607 | 582 | 25 | Crack | 52.38 | L | 302.8 | 312.2 | 1458 | 51 | 42 | 0
2025-03-18 | Shift_3 | M04 | OP033 | P_E | 480 | 0 | No Downtime | 669 | 663 | 6 | Scratch | 47.56 | L | 298.4 | 309.9 | 1725 | 27.8 | 21 | 0
2025-03-18 | Shift_3 | M05 | OP007 | P_C | 480 | 0 | No Downtime | 784 | 765 | 19 | Dimension Error | 47.7 | L | 300.2 | 311.5 | 1383 | 42.1 | 60 | 0
2025-03-18 | Shift_3 | M06 | OP028 | P_D | 480 | 26 | Unspecified | 620 | 586 | 34 | Crack | 45.72 | L | 299.9 | 309.2 | 1598 | 34.6 | 111 | 0
2025-03-18 | Shift_3 | M07 | OP031 | P_B | 480 | 0 | No Downtime | 708 | 693 | 15 | Surface Defect | 47.13 | L | 298.4 | 309.3 | 1545 | 36.9 | 3 | 0
2025-03-18 | Shift_3 | M08 | OP022 | P_D | 480 | 0 | No Downtime | 613 | 581 | 32 | Scratch | 58.23 | L | 300.7 | 311.2 | 1486 | 46.8 | 56 | 0
2025-03-18 | Shift_3 | M09 | OP022 | P_C | 480 | 0 | No Downtime | 749 | 706 | 43 | Dimension Error | 46.68 | M | 298 | 307.7 | 1621 | 34.9 | 194 | 0
2025-03-18 | Shift_3 | M10 | OP032 | P_D | 480 | 0 | No Downtime | 720 | 692 | 28 | Surface Defect | 52.32 | L | 301.4 | 310.4 | 1433 | 43.4 | 86 | 0
2025-03-18 | Shift_3 | M11 | OP013 | P_D | 480 | 0 | No Downtime | 750 | 731 | 19 | Surface Defect | 46.47 | L | 301 | 310.5 | 1429 | 39.4 | 98 | 0
2025-03-18 | Shift_3 | M12 | OP038 | P_D | 480 | 51 | Material Shortage | 592 | 560 | 32 | Crack | 26.27 | L | 298.6 | 309.8 | 1842 | 20.1 | 142 | 0
2025-03-18 | Shift_3 | M13 | OP031 | P_D | 480 | 0 | No Downtime | 675 | 660 | 15 | Crack | 59.96 | M | 298 | 308.1 | 1339 | 51.6 | 197 | 0
2025-03-18 | Shift_3 | M14 | OP027 | P_A | 480 | 0 | No Downtime | 638 | 614 | 24 | Surface Defect | 65.36 | L | 296.5 | 307.5 | 1340 | 59.1 | 89 | 0
2025-03-18 | Shift_3 | M15 | OP005 | P_B | 480 | 42 | Setup | 688 | 671 | 17 | Surface Defect | 58.03 | L | 300.6 | 310 | 1313 | 52.9 | 93 | 0
2025-03-18 | Shift_3 | M16 | OP037 | P_C | 480 | 0 | No Downtime | 720 | 695 | 25 | Dimension Error | 49.16 | M | 300.7 | 309.8 | 1490 | 38.8 | 173 | 0
2025-03-18 | Shift_3 | M17 | OP011 | P_E | 480 | 139 | Maintenance | 409 | 345 | 64 | Crack | 43.44 | M | 302.7 | 310.6 | 1349 | 51.2 | 6 | 1
2025-03-18 | Shift_3 | M18 | OP024 | P_E | 480 | 0 | No Downtime | 701 | 674 | 27 | Scratch | 52.58 | M | 296.2 | 306.8 | 1526 | 42.3 | 129 | 0
2025-03-18 | Shift_3 | M19 | OP037 | P_C | 480 | 0 | No Downtime | 806 | 772 | 34 | Dimension Error | 57.92 | M | 298.3 | 308.4 | 1444 | 47.5 | 178 | 0
2025-03-18 | Shift_3 | M20 | OP033 | P_A | 480 | 0 | No Downtime | 818 | 799 | 19 | Dimension Error | 50.82 | L | 303.6 | 313 | 1575 | 38.3 | 54 | 0
2025-03-19 | Shift_1 | M01 | OP018 | P_A | 480 | 0 | No Downtime | 709 | 680 | 29 | Surface Defect | 53.9 | L | 300.6 | 310.1 | 1337 | 45.8 | 62 | 0
2025-03-19 | Shift_1 | M02 | OP022 | P_E | 480 | 0 | No Downtime | 779 | 733 | 46 | Crack | 28.48 | H | 297.2 | 308.5 | 2440 | 14 | 166 | 0
2025-03-19 | Shift_1 | M03 | OP035 | P_E | 480 | 0 | No Downtime | 718 | 683 | 35 | Dimension Error | 40.63 | L | 297.2 | 308.3 | 1569 | 31.2 | 63 | 0
2025-03-19 | Shift_1 | M04 | OP039 | P_C | 480 | 0 | No Downtime | 710 | 696 | 14 | Dimension Error | 42.61 | L | 297.2 | 307.9 | 1825 | 24.6 | 142 | 0
2025-03-19 | Shift_1 | M05 | OP040 | P_A | 480 | 0 | No Downtime | 785 | 739 | 46 | Scratch | 63.46 | L | 302.5 | 311.6 | 1400 | 54 | 196 | 0
2025-03-19 | Shift_1 | M06 | OP029 | P_D | 480 | 0 | No Downtime | 671 | 663 | 8 | Scratch | 40.28 | L | 299 | 310.1 | 1618 | 29.2 | 62 | 0
2025-03-19 | Shift_1 | M07 | OP029 | P_B | 480 | 25 | Unspecified | 818 | 785 | 33 | Scratch | 33.47 | L | 300.4 | 311.6 | 1815 | 23.5 | 49 | 0
2025-03-19 | Shift_1 | M08 | OP012 | P_E | 480 | 0 | No Downtime | 803 | 789 | 14 | Crack | 36.21 | L | 301 | 310.9 | 1828 | 25.1 | 166 | 0
2025-03-19 | Shift_1 | M09 | OP025 | P_E | 480 | 0 | No Downtime | 772 | 748 | 24 | Surface Defect | 41.26 | H | 297.7 | 309.7 | 1616 | 31.1 | 20 | 0
2025-03-19 | Shift_1 | M10 | OP017 | P_A | 480 | 0 | No Downtime | 758 | 739 | 19 | Surface Defect | 56.88 | H | 301.6 | 310.9 | 1419 | 50.2 | 51 | 0
2025-03-19 | Shift_1 | M11 | OP032 | P_B | 480 | 6 | Setup | 692 | 651 | 41 | Surface Defect | 40.57 | L | 300.4 | 309.2 | 1752 | 29 | 52 | 0
2025-03-19 | Shift_1 | M12 | OP003 | P_D | 480 | 0 | No Downtime | 699 | 673 | 26 | Crack | 58.49 | M | 298.9 | 308.2 | 1411 | 51.3 | 43 | 0
2025-03-19 | Shift_1 | M13 | OP013 | P_B | 480 | 16 | Setup | 693 | 681 | 12 | Crack | 52.47 | L | 298.7 | 308.5 | 1483 | 42.5 | 46 | 0
2025-03-19 | Shift_1 | M14 | OP028 | P_A | 480 | 107 | Breakdown | 503 | 462 | 41 | Scratch | 45.44 | M | 302.4 | 310.1 | 1379 | 48.9 | 107 | 1
2025-03-19 | Shift_1 | M15 | OP008 | P_D | 480 | 38 | Maintenance | 729 | 686 | 43 | Crack | 63.16 | M | 298.1 | 308.8 | 1378 | 53.5 | 65 | 0
2025-03-19 | Shift_1 | M16 | OP008 | P_A | 480 | 0 | No Downtime | 657 | 634 | 23 | Crack | 44.45 | M | 301.3 | 310.6 | 1499 | 36.1 | 163 | 0
2025-03-19 | Shift_1 | M17 | OP039 | P_E | 480 | 0 | No Downtime | 696 | 683 | 13 | Scratch | 31.82 | L | 300.1 | 311.5 | 2218 | 17 | 123 | 0
2025-03-19 | Shift_1 | M18 | OP011 | P_A | 480 | 0 | No Downtime | 698 | 667 | 31 | Scratch | 46.67 | L | 297.5 | 308.8 | 1530 | 37.8 | 157 | 0
2025-03-19 | Shift_1 | M19 | OP012 | P_C | 480 | 0 | No Downtime | 741 | 723 | 18 | Scratch | 58.28 | H | 303.8 | 313.2 | 1379 | 50.2 | 178 | 0
2025-03-19 | Shift_1 | M20 | OP035 | P_B | 480 | 13 | Material Shortage | 661 | 644 | 17 | Dimension Error | 49.7 | H | 297.1 | 308.3 | 1492 | 41.5 | 141 | 0
2025-03-19 | Shift_2 | M01 | OP025 | P_A | 480 | 0 | No Downtime | 663 | 632 | 31 | Crack | 60.68 | M | 299.1 | 308.9 | 1397 | 52.4 | 112 | 0
2025-03-19 | Shift_2 | M02 | OP019 | P_C | 480 | 28 | Setup | 693 | 666 | 27 | Surface Defect | 59.74 | M | 300.3 | 311.6 | 1359 | 54.1 | 81 | 0
2025-03-19 | Shift_2 | M03 | OP040 | P_D | 480 | 0 | No Downtime | 576 | 570 | 6 | Crack | 51.45 | L | 297.9 | 307.7 | 1492 | 43.7 | 59 | 0
2025-03-19 | Shift_2 | M04 | OP027 | P_A | 480 | 0 | No Downtime | 807 | 779 | 28 | Dimension Error | 46.7 | L | 300.3 | 311.1 | 1606 | 30.9 | 156 | 0
2025-03-19 | Shift_2 | M05 | OP012 | P_B | 480 | 38 | Material Shortage | 619 | 585 | 34 | Surface Defect | 36.7 | L | 302.8 | 311.1 | 1550 | 32.3 | 76 | 0
2025-03-19 | Shift_2 | M06 | OP004 | P_C | 480 | 0 | No Downtime | 726 | 686 | 40 | Crack | 66.37 | L | 298.2 | 308.2 | 1478 | 50.1 | 166 | 0
2025-03-19 | Shift_2 | M07 | OP014 | P_A | 480 | 56 | Material Shortage | 662 | 626 | 36 | Crack | 35.26 | L | 299.3 | 310.5 | 1818 | 26 | 102 | 0
2025-03-19 | Shift_2 | M08 | OP032 | P_D | 480 | 44 | Material Shortage | 757 | 723 | 34 | Surface Defect | 50.22 | L | 300.4 | 310.6 | 1429 | 46.9 | 19 | 0
2025-03-19 | Shift_2 | M09 | OP025 | P_A | 480 | 0 | No Downtime | 724 | 684 | 40 | Crack | 64.5 | L | 300.5 | 311.9 | 1330 | 59.5 | 33 | 0
2025-03-19 | Shift_2 | M10 | OP029 | P_E | 480 | 0 | No Downtime | 744 | 726 | 18 | Crack | 51.6 | M | 302.3 | 310.9 | 1523 | 43.2 | 210 | 0
2025-03-19 | Shift_2 | M11 | OP022 | P_D | 480 | 0 | No Downtime | 661 | 625 | 36 | Dimension Error | 44.57 | M | 298.1 | 307.8 | 1525 | 35.9 | 132 | 0
2025-03-19 | Shift_2 | M12 | OP014 | P_B | 480 | 0 | No Downtime | 649 | 626 | 23 | Dimension Error | 46.09 | L | 297.4 | 309 | 1505 | 39.2 | 209 | 0
2025-03-19 | Shift_2 | M13 | OP006 | P_C | 480 | 0 | No Downtime | 660 | 623 | 37 | Surface Defect | 56.46 | H | 299 | 310 | 1458 | 44.9 | 221 | 0
2025-03-19 | Shift_2 | M14 | OP029 | P_D | 480 | 24 | Maintenance | 620 | 608 | 12 | Surface Defect | 61.46 | M | 300 | 311.4 | 1352 | 61.8 | 10 | 0
2025-03-19 | Shift_2 | M15 | OP004 | P_D | 480 | 0 | No Downtime | 766 | 743 | 23 | Crack | 57.3 | M | 299.2 | 310 | 1349 | 50.4 | 226 | 0
2025-03-19 | Shift_2 | M16 | OP008 | P_B | 480 | 48 | Setup | 687 | 659 | 28 | Dimension Error | 55.4 | L | 302.4 | 310.1 | 1401 | 48.8 | 177 | 0
2025-03-19 | Shift_2 | M17 | OP016 | P_C | 480 | 0 | No Downtime | 705 | 695 | 10 | Crack | 37.84 | M | 302.5 | 312 | 1826 | 25.3 | 203 | 0
2025-03-19 | Shift_2 | M18 | OP002 | P_B | 480 | 0 | No Downtime | 828 | 785 | 43 | Crack | 55.19 | M | 302.3 | 311 | 1450 | 45.7 | 175 | 0
2025-03-19 | Shift_2 | M19 | OP001 | P_E | 480 | 42 | Unspecified | 700 | 692 | 8 | Scratch | 45.43 | H | 298 | 308.7 | 1536 | 39.6 | 99 | 0
2025-03-19 | Shift_2 | M20 | OP036 | P_D | 480 | 0 | No Downtime | 784 | 760 | 24 | Surface Defect | 37.35 | M | 298.7 | 309.7 | 1629 | 27.9 | 136 | 0
2025-03-19 | Shift_3 | M01 | OP030 | P_D | 480 | 28 | Setup | 683 | 660 | 23 | Surface Defect | 44.19 | L | 298.5 | 310.1 | 1809 | 28.9 | 20 | 0
2025-03-19 | Shift_3 | M02 | OP036 | P_D | 480 | 0 | No Downtime | 722 | 681 | 41 | Dimension Error | 62.81 | M | 301.4 | 310.5 | 1495 | 52.5 | 201 | 0
2025-03-19 | Shift_3 | M03 | OP021 | P_E | 480 | 0 | No Downtime | 722 | 707 | 15 | Crack | 44.34 | L | 300.8 | 310.9 | 1398 | 38.2 | 50 | 0
2025-03-19 | Shift_3 | M04 | OP017 | P_A | 480 | 0 | No Downtime | 709 | 692 | 17 | Surface Defect | 45.8 | L | 299.3 | 308.3 | 1651 | 28 | 6 | 0
2025-03-19 | Shift_3 | M05 | OP003 | P_D | 480 | 0 | No Downtime | 699 | 691 | 8 | Crack | 49.04 | M | 297.4 | 308.6 | 1452 | 41.2 | 197 | 0
2025-03-19 | Shift_3 | M06 | OP026 | P_E | 480 | 36 | Maintenance | 751 | 728 | 23 | Scratch | 49.36 | H | 299.3 | 308.8 | 1397 | 45.4 | 191 | 0
2025-03-19 | Shift_3 | M07 | OP003 | P_D | 480 | 0 | No Downtime | 815 | 800 | 15 | Surface Defect | 38.87 | L | 300.9 | 310.7 | 1658 | 28.5 | 18 | 0
2025-03-19 | Shift_3 | M08 | OP008 | P_D | 480 | 0 | No Downtime | 754 | 731 | 23 | Dimension Error | 50.26 | L | 302.8 | 312.1 | 1520 | 39.9 | 48 | 0
2025-03-19 | Shift_3 | M09 | OP036 | P_C | 480 | 19 | Maintenance | 691 | 652 | 39 | Scratch | 35.86 | M | 301.8 | 311 | 1839 | 23.6 | 30 | 0
2025-03-19 | Shift_3 | M10 | OP013 | P_C | 480 | 0 | No Downtime | 821 | 779 | 42 | Scratch | 67.66 | H | 301.3 | 311 | 1341 | 59.3 | 134 | 0
2025-03-19 | Shift_3 | M11 | OP008 | P_D | 480 | 0 | No Downtime | 748 | 714 | 34 | Dimension Error | 46.62 | M | 297.6 | 308.9 | 1479 | 38.1 | 182 | 0
2025-03-19 | Shift_3 | M12 | OP020 | P_E | 480 | 0 | No Downtime | 671 | 641 | 30 | Surface Defect | 51.57 | M | 302.4 | 311.8 | 1644 | 37.2 | 195 | 0
2025-03-19 | Shift_3 | M13 | OP008 | P_E | 480 | 27 | Setup | 668 | 648 | 20 | Surface Defect | 46.25 | L | 303.4 | 312.2 | 1580 | 35.8 | 90 | 0
2025-03-19 | Shift_3 | M14 | OP010 | P_C | 480 | 0 | No Downtime | 683 | 661 | 22 | Surface Defect | 49.24 | M | 301.6 | 311 | 1431 | 42.3 | 129 | 0
2025-03-19 | Shift_3 | M15 | OP011 | P_B | 480 | 0 | No Downtime | 831 | 786 | 45 | Crack | 40.45 | M | 300.3 | 311.7 | 1646 | 28.9 | 198 | 0
2025-03-19 | Shift_3 | M16 | OP015 | P_A | 480 | 0 | No Downtime | 769 | 760 | 9 | Surface Defect | 56.55 | H | 297.8 | 309.4 | 1445 | 48.2 | 10 | 0
2025-03-19 | Shift_3 | M17 | OP029 | P_E | 480 | 0 | No Downtime | 746 | 708 | 38 | Crack | 41.89 | L | 300.2 | 311.7 | 1603 | 30.5 | 176 | 0
2025-03-19 | Shift_3 | M18 | OP019 | P_A | 480 | 0 | No Downtime | 763 | 733 | 30 | Crack | 61.99 | L | 301.3 | 310.4 | 1504 | 47.2 | 193 | 0
2025-03-19 | Shift_3 | M19 | OP025 | P_A | 480 | 0 | No Downtime | 705 | 694 | 11 | Surface Defect | 42.47 | H | 303.5 | 311.7 | 1584 | 32.7 | 143 | 0
2025-03-19 | Shift_3 | M20 | OP031 | P_D | 480 | 29 | Setup | 736 | 717 | 19 | Dimension Error | 54.57 | M | 300.2 | 311.6 | 1510 | 47.5 | 146 | 0
2025-03-20 | Shift_1 | M01 | OP026 | P_D | 480 | 0 | No Downtime | 743 | 704 | 39 | Crack | 61.97 | L | 295.8 | 306.4 | 1325 | 56.2 | 65 | 0
2025-03-20 | Shift_1 | M02 | OP018 | P_B | 480 | 84 | Breakdown | 585 | 530 | 55 | Dimension Error | 25.09 | L | 295.7 | 306.2 | 2270 | 14.6 | 149 | 1
2025-03-20 | Shift_1 | M03 | OP023 | P_A | 480 | 60 | Setup | 588 | 582 | 6 | Crack | 37.58 | L | 298.9 | 308.7 | 1727 | 29.4 | 116 | 0
2025-03-20 | Shift_1 | M04 | OP034 | P_E | 480 | 0 | No Downtime | 739 | 725 | 14 | Surface Defect | 63.73 | M | 300.6 | 309.8 | 1532 | 42.5 | 130 | 0
2025-03-20 | Shift_1 | M05 | OP001 | P_D | 480 | 0 | No Downtime | 686 | 679 | 7 | Crack | 38.98 | H | 300.6 | 311.9 | 1604 | 30.5 | 45 | 0
2025-03-20 | Shift_1 | M06 | OP004 | P_D | 480 | 0 | No Downtime | 801 | 792 | 9 | Surface Defect | 54.47 | L | 303.3 | 312.6 | 1463 | 44 | 140 | 0
2025-03-20 | Shift_1 | M07 | OP024 | P_E | 480 | 0 | No Downtime | 663 | 652 | 11 | Dimension Error | 28.75 | M | 303.5 | 312.7 | 2116 | 16.7 | 45 | 0
2025-03-20 | Shift_1 | M08 | OP007 | P_C | 480 | 39 | Maintenance | 567 | 561 | 6 | Surface Defect | 38.4 | L | 302.5 | 311.5 | 1700 | 29.5 | 133 | 0
2025-03-20 | Shift_1 | M09 | OP022 | P_D | 480 | 55 | Maintenance | 628 | 618 | 10 | Surface Defect | 37.07 | L | 298 | 308.8 | 1757 | 29.1 | 71 | 0
2025-03-20 | Shift_1 | M10 | OP019 | P_A | 480 | 45 | Material Shortage | 587 | 568 | 19 | Scratch | 49.61 | L | 302.5 | 312 | 1456 | 46.3 | 208 | 0
2025-03-20 | Shift_1 | M11 | OP005 | P_A | 480 | 39 | Setup | 694 | 662 | 32 | Crack | 51.43 | L | 297.2 | 308.5 | 1446 | 43.7 | 171 | 0
2025-03-20 | Shift_1 | M12 | OP001 | P_A | 480 | 0 | No Downtime | 691 | 664 | 27 | Crack | 52.92 | L | 298.8 | 309.9 | 1351 | 47.2 | 73 | 0
2025-03-20 | Shift_1 | M13 | OP006 | P_E | 480 | 0 | No Downtime | 791 | 777 | 14 | Surface Defect | 53.29 | L | 300.6 | 309.3 | 1601 | 40.2 | 69 | 0
2025-03-20 | Shift_1 | M14 | OP006 | P_B | 480 | 30 | Breakdown | 670 | 547 | 123 | Crack | 48.89 | M | 303.4 | 311.8 | 1316 | 50.9 | 69 | 1
2025-03-20 | Shift_1 | M15 | OP020 | P_D | 480 | 16 | Material Shortage | 787 | 766 | 21 | Dimension Error | 46.78 | H | 299.2 | 310.1 | 1542 | 36.1 | 5 | 0
2025-03-20 | Shift_1 | M16 | OP003 | P_B | 480 | 0 | No Downtime | 600 | 581 | 19 | Dimension Error | 45.08 | L | 303.5 | 312.4 | 1503 | 36.5 | 191 | 0
2025-03-20 | Shift_1 | M17 | OP040 | P_A | 480 | 0 | No Downtime | 796 | 777 | 19 | Dimension Error | 53.54 | L | 298.9 | 309.8 | 1534 | 42.1 | 23 | 0
2025-03-20 | Shift_1 | M18 | OP032 | P_E | 480 | 0 | No Downtime | 708 | 685 | 23 | Scratch | 31.9 | L | 302.4 | 311.1 | 1905 | 20.9 | 77 | 0
2025-03-20 | Shift_1 | M19 | OP010 | P_E | 480 | 7 | Material Shortage | 800 | 791 | 9 | Crack | 44.17 | M | 302.2 | 311.4 | 1642 | 32.1 | 42 | 0
2025-03-20 | Shift_1 | M20 | OP014 | P_C | 480 | 0 | No Downtime | 699 | 667 | 32 | Scratch | 64.2 | H | 297.3 | 308.1 | 1477 | 52.3 | 2 | 0
2025-03-20 | Shift_2 | M01 | OP033 | P_C | 480 | 0 | No Downtime | 689 | 654 | 35 | Scratch | 48.63 | L | 298.3 | 309.1 | 1472 | 40.1 | 31 | 0
2025-03-20 | Shift_2 | M02 | OP010 | P_A | 480 | 0 | No Downtime | 660 | 621 | 39 | Surface Defect | 46.78 | L | 298.9 | 308.7 | 1572 | 34.1 | 80 | 0
2025-03-20 | Shift_2 | M03 | OP008 | P_B | 480 | 0 | No Downtime | 746 | 712 | 34 | Scratch | 59.05 | L | 297.5 | 308.5 | 1462 | 52.3 | 148 | 0
2025-03-20 | Shift_2 | M04 | OP005 | P_E | 480 | 23 | Material Shortage | 721 | 711 | 10 | Scratch | 54.77 | M | 301.1 | 311.1 | 1436 | 41.8 | 156 | 0
2025-03-20 | Shift_2 | M05 | OP025 | P_E | 480 | 0 | No Downtime | 684 | 664 | 20 | Surface Defect | 43.3 | L | 300.4 | 310.2 | 1529 | 36.2 | 10 | 0
2025-03-20 | Shift_2 | M06 | OP025 | P_A | 480 | 0 | No Downtime | 746 | 724 | 22 | Scratch | 49.23 | L | 298.2 | 308.4 | 1666 | 34.6 | 74 | 0
2025-03-20 | Shift_2 | M07 | OP022 | P_E | 480 | 11 | Material Shortage | 696 | 681 | 15 | Scratch | 58.44 | L | 301.4 | 310.4 | 1430 | 50.9 | 178 | 0
2025-03-20 | Shift_2 | M08 | OP016 | P_B | 480 | 0 | No Downtime | 743 | 730 | 13 | Crack | 46.69 | L | 297.5 | 308.6 | 1452 | 39 | 72 | 0
2025-03-20 | Shift_2 | M09 | OP013 | P_D | 480 | 0 | No Downtime | 746 | 729 | 17 | Scratch | 51.45 | M | 301.9 | 310.9 | 1456 | 43.6 | 45 | 0
2025-03-20 | Shift_2 | M10 | OP009 | P_A | 480 | 0 | No Downtime | 766 | 757 | 9 | Scratch | 48.85 | H | 299 | 310 | 1387 | 45.2 | 110 | 0
2025-03-20 | Shift_2 | M11 | OP007 | P_E | 480 | 0 | No Downtime | 727 | 690 | 37 | Dimension Error | 51.33 | L | 303 | 311.2 | 1409 | 41.9 | 98 | 0
2025-03-20 | Shift_2 | M12 | OP031 | P_D | 480 | 0 | No Downtime | 700 | 664 | 36 | Surface Defect | 70.3 | L | 299.5 | 309.3 | 1382 | 61 | 140 | 0
2025-03-20 | Shift_2 | M13 | OP005 | P_D | 480 | 0 | No Downtime | 657 | 637 | 20 | Scratch | 51.11 | M | 302.4 | 311.1 | 1432 | 44.5 | 195 | 0
2025-03-20 | Shift_2 | M14 | OP002 | P_C | 480 | 18 | Setup | 790 | 781 | 9 | Dimension Error | 47.32 | L | 302.7 | 312.1 | 1543 | 37.5 | 33 | 0
2025-03-20 | Shift_2 | M15 | OP026 | P_B | 480 | 15 | Material Shortage | 765 | 725 | 40 | Crack | 50.81 | L | 300.8 | 311.7 | 1397 | 43.5 | 227 | 0
2025-03-20 | Shift_2 | M16 | OP020 | P_E | 480 | 0 | No Downtime | 742 | 722 | 20 | Scratch | 51.25 | M | 298.6 | 309.3 | 1510 | 40.8 | 177 | 0
2025-03-20 | Shift_2 | M17 | OP001 | P_B | 480 | 27 | Material Shortage | 677 | 648 | 29 | Scratch | 48.98 | M | 298.9 | 310.1 | 1549 | 40.2 | 65 | 0
2025-03-20 | Shift_2 | M18 | OP035 | P_B | 480 | 49 | Maintenance | 656 | 628 | 28 | Scratch | 47.88 | L | 297.6 | 309.4 | 1491 | 40.2 | 231 | 0
2025-03-20 | Shift_2 | M19 | OP002 | P_D | 480 | 0 | No Downtime | 680 | 649 | 31 | Surface Defect | 51.49 | M | 303.7 | 312.9 | 1532 | 41.3 | 32 | 0
2025-03-20 | Shift_2 | M20 | OP024 | P_B | 480 | 0 | No Downtime | 705 | 689 | 16 | Surface Defect | 51.83 | L | 300.8 | 310.2 | 1514 | 40 | 155 | 0
2025-03-20 | Shift_3 | M01 | OP027 | P_E | 480 | 0 | No Downtime | 794 | 748 | 46 | Crack | 34.32 | L | 303.5 | 312.3 | 1946 | 21.1 | 112 | 0
2025-03-20 | Shift_3 | M02 | OP035 | P_E | 480 | 5 | Material Shortage | 693 | 676 | 17 | Dimension Error | 40.34 | L | 299.1 | 308.9 | 1686 | 29.6 | 108 | 0
2025-03-20 | Shift_3 | M03 | OP032 | P_D | 480 | 40 | Material Shortage | 644 | 631 | 13 | Surface Defect | 52.8 | L | 300.6 | 310.4 | 1494 | 47.3 | 118 | 0
2025-03-20 | Shift_3 | M04 | OP012 | P_B | 480 | 55 | Setup | 628 | 604 | 24 | Dimension Error | 58.18 | L | 303.7 | 312.7 | 1540 | 44.8 | 196 | 0
2025-03-20 | Shift_3 | M05 | OP022 | P_B | 480 | 18 | Maintenance | 712 | 685 | 27 | Dimension Error | 49.58 | L | 300.6 | 312 | 1490 | 42.2 | 3 | 0
2025-03-20 | Shift_3 | M06 | OP001 | P_D | 480 | 0 | No Downtime | 693 | 666 | 27 | Surface Defect | 38.86 | L | 299.9 | 310.3 | 1638 | 29.1 | 152 | 0
2025-03-20 | Shift_3 | M07 | OP013 | P_A | 480 | 0 | No Downtime | 647 | 619 | 28 | Crack | 44.13 | M | 301.4 | 310.6 | 1565 | 36.1 | 110 | 0
2025-03-20 | Shift_3 | M08 | OP006 | P_D | 480 | 15 | Setup | 837 | 794 | 43 | Crack | 52.15 | L | 302.7 | 312.3 | 1421 | 48.5 | 0 | 0
2025-03-20 | Shift_3 | M09 | OP009 | P_C | 480 | 53 | Material Shortage | 636 | 601 | 35 | Scratch |  | L | 298 | 308.1 | 1819 | 23.4 | 78 | 0
2025-03-20 | Shift_3 | M10 | OP028 | P_C | 480 | 0 | No Downtime | 733 | 692 | 41 | Crack |  | L | 299 | 310.1 | 1444 | 47.7 | 161 | 0
2025-03-20 | Shift_3 | M11 | OP015 | P_E | 480 | 46 | Maintenance | 719 | 705 | 14 | Scratch | 31.76 | H | 300.4 | 311.3 | 2026 | 20.3 | 26 | 0
2025-03-20 | Shift_3 | M12 | OP008 | P_D | 480 | 37 | Setup | 725 | 686 | 39 | Scratch | 52.96 | L | 298 | 307.6 | 1548 | 45.8 | 111 | 0
2025-03-20 | Shift_3 | M13 | OP022 | P_C | 480 | 19 | Material Shortage | 693 | 687 | 6 | Crack | 47.29 | L | 298.9 | 308.3 | 1660 | 34.4 | 9 | 0
2025-03-20 | Shift_3 | M14 | OP010 | P_A | 480 | 0 | No Downtime | 704 | 687 | 17 | Crack | 41.09 | L | 300.8 | 310.3 | 1537 | 33.3 | 52 | 0
2025-03-20 | Shift_3 | M15 | OP020 | P_D | 480 | 0 | No Downtime | 736 | 696 | 40 | Crack | 54.5 | H | 298.2 | 308.8 | 1606 | 39.9 | 53 | 0
2025-03-20 | Shift_3 | M16 | OP037 | P_E | 480 | 0 | No Downtime | 675 | 662 | 13 | Scratch | 49.61 | H | 297.9 | 307.8 | 1635 | 34 | 142 | 0
2025-03-20 | Shift_3 | M17 | OP026 | P_C | 480 | 7 | Maintenance | 647 | 632 | 15 | Surface Defect | 40.84 | H | 303.9 | 313.1 | 1790 | 26.7 | 17 | 0
2025-03-20 | Shift_3 | M18 | OP003 | P_A | 480 | 26 | Setup | 614 | 605 | 9 | Crack | 42.8 | H | 300.8 | 310.3 | 1777 | 30.1 | 38 | 0
2025-03-20 | Shift_3 | M19 | OP005 | P_E | 480 | 29 | Unspecified | 811 | 770 | 41 | Crack | 44.72 | M | 304.1 | 313.5 | 1428 | 39.9 | 88 | 0
2025-03-20 | Shift_3 | M20 | OP027 | P_A | 480 | 39 | Unspecified | 613 | 588 | 25 | Crack | 51.53 | H | 297.4 | 308.4 | 1487 | 46.2 | 150 | 0
2025-03-21 | Shift_1 | M01 | OP036 | P_C | 480 | 0 | No Downtime | 748 | 728 | 20 | Surface Defect | 42.23 | L | 297.6 | 308.3 | 1617 | 31.7 | 39 | 0
2025-03-21 | Shift_1 | M02 | OP027 | P_C | 480 | 57 | Maintenance | 646 | 635 | 11 | Scratch | 57.33 | L | 300.1 | 309.4 | 1560 | 47.7 | 26 | 0
2025-03-21 | Shift_1 | M03 | OP010 | P_A | 480 | 0 | No Downtime | 765 | 742 | 23 | Dimension Error | 44.44 | L | 297.4 | 308.8 | 1640 | 34.2 | 142 | 0
2025-03-21 | Shift_1 | M04 | OP019 | P_B | 480 | 0 | No Downtime | 707 | 686 | 21 | Surface Defect | 50.79 | L | 298.9 | 308.5 | 1559 | 34.3 | 126 | 0
2025-03-21 | Shift_1 | M05 | OP021 | P_D | 480 | 0 | No Downtime | 665 | 636 | 29 | Crack | 63.38 | L | 297.7 | 309.2 | 1365 | 58.6 | 170 | 0
2025-03-21 | Shift_1 | M06 | OP038 | P_A | 480 | 31 | Maintenance | 694 | 677 | 17 | Crack | 51.87 | M | 299 | 309.7 | 1418 | 44.7 | 209 | 0
2025-03-21 | Shift_1 | M07 | OP030 | P_B | 480 | 0 | No Downtime | 720 | 709 | 11 | Crack | 48.42 | M | 302.2 | 311.1 | 1728 | 34 | 179 | 0
2025-03-21 | Shift_1 | M08 | OP025 | P_D | 480 | 0 | No Downtime | 792 | 745 | 47 | Crack | 46.45 | M | 297.7 | 308.3 | 1547 | 36.8 | 74 | 0
2025-03-21 | Shift_1 | M09 | OP033 | P_D | 480 | 0 | No Downtime | 683 | 664 | 19 | Scratch | 44.22 | L | 298.2 | 308.2 | 1667 | 30.6 | 59 | 0
2025-03-21 | Shift_1 | M10 | OP027 | P_B | 480 | 6 | Unspecified | 797 | 759 | 38 | Scratch | 46.95 | L | 302.3 | 311.5 | 1530 | 37.8 | 57 | 0
2025-03-21 | Shift_1 | M11 | OP029 | P_C | 480 | 0 | No Downtime | 814 | 789 | 25 | Crack | 60.73 | M | 303.5 | 312.5 | 1353 | 51 | 172 | 0
2025-03-21 | Shift_1 | M12 | OP033 | P_D | 480 | 57 | Setup | 535 | 514 | 21 | Scratch | 45.81 | M | 297.4 | 307.9 | 1338 | 48.5 | 158 | 0
2025-03-21 | Shift_1 | M13 | OP032 | P_E | 480 | 0 | No Downtime | 711 | 694 | 17 | Dimension Error | 63.64 | H | 299.2 | 308.7 | 1375 | 55.1 | 78 | 0
2025-03-21 | Shift_1 | M14 | OP025 | P_B | 480 | 0 | No Downtime | 636 | 605 | 31 | Surface Defect | 32.36 | M | 302.6 | 310.5 | 1965 | 20.2 | 40 | 0
2025-03-21 | Shift_1 | M15 | OP039 | P_A | 480 | 0 | No Downtime | 864 | 854 | 10 | Surface Defect | 35.79 | L | 297 | 307.7 | 1867 | 22.8 | 118 | 0
2025-03-21 | Shift_1 | M16 | OP037 | P_E | 480 | 0 | No Downtime | 717 | 685 | 32 | Crack | 48.29 | M | 298.4 | 308.2 | 1610 | 35 | 24 | 0
2025-03-21 | Shift_1 | M17 | OP039 | P_B | 480 | 45 | Setup | 690 | 650 | 40 | Dimension Error | 56.13 | M | 300.5 | 309.7 | 1347 | 54.3 | 136 | 0
2025-03-21 | Shift_1 | M18 | OP017 | P_B | 480 | 53 | Maintenance | 670 | 662 | 8 | Dimension Error | 45.88 | L | 300.3 | 309.6 | 1404 | 44.6 | 87 | 0
2025-03-21 | Shift_1 | M19 | OP006 | P_D | 480 | 0 | No Downtime | 770 | 753 | 17 | Scratch | 41.5 | L | 297.6 | 309 | 1528 | 33.8 | 22 | 0
2025-03-21 | Shift_1 | M20 | OP018 | P_D | 480 | 0 | No Downtime | 639 | 602 | 37 | Crack | 51.07 | L | 300.5 | 311.9 | 1511 | 41.8 | 205 | 0
2025-03-21 | Shift_2 | M01 | OP034 | P_C | 480 | 6 | Maintenance | 670 | 653 | 17 | Surface Defect | 45.45 | H | 297.4 | 308.7 | 1623 | 33.8 | 127 | 0
2025-03-21 | Shift_2 | M02 | OP035 | P_E | 480 | 0 | No Downtime | 720 | 712 | 8 | Scratch | 64.49 | M | 296.7 | 307.8 | 1286 | 60.5 | 0 | 0
2025-03-21 | Shift_2 | M03 | OP001 | P_D | 480 | 61 | Breakdown | 640 | 575 | 65 | Crack | 45.44 | M | 302.4 | 310.5 | 1372 | 45.7 | 144 | 1
2025-03-21 | Shift_2 | M04 | OP039 | P_B | 480 | 0 | No Downtime | 691 | 682 | 9 | Scratch | 68.73 | M | 301 | 311 | 1508 | 46.9 | 113 | 0
2025-03-21 | Shift_2 | M05 | OP001 | P_A | 480 | 0 | No Downtime | 627 | 593 | 34 | Surface Defect | 63.2 | L | 299.9 | 309.2 | 1436 | 52 | 107 | 0
2025-03-21 | Shift_2 | M06 | OP036 | P_C | 480 | 38 | Material Shortage | 638 | 620 | 18 | Scratch |  | M | 298.5 | 309.2 | 1721 | 29.4 | 170 | 0
2025-03-21 | Shift_2 | M07 | OP034 | P_C | 480 | 7 | Maintenance | 760 | 732 | 28 | Crack | 49.64 | L | 301 | 309.7 | 1468 | 42 | 141 | 0
2025-03-21 | Shift_2 | M08 | OP020 | P_B | 480 | 0 | No Downtime | 738 | 722 | 16 | Dimension Error | 64.22 | L | 298.3 | 309 | 1339 | 58.8 | 35 | 0
2025-03-21 | Shift_2 | M09 | OP033 | P_E | 480 | 46 | Material Shortage | 728 | 705 | 23 | Surface Defect | 44.78 | L | 299.8 | 310.5 | 1496 | 38.8 | 215 | 0
2025-03-21 | Shift_2 | M10 | OP030 | P_C | 480 | 62 | Breakdown | 631 | 537 | 94 | Crack | 39.87 | H | 302.6 | 311.5 | 1629 | 34.4 | 228 | 1
2025-03-21 | Shift_2 | M11 | OP001 | P_D | 480 | 27 | Material Shortage | 635 | 629 | 6 | Surface Defect | 47.21 | L | 297.9 | 309 | 1583 | 36.7 | 104 | 0
2025-03-21 | Shift_2 | M12 | OP029 | P_D | 480 | 111 | Breakdown | 542 | 463 | 79 | Crack | 60.15 | L | 303.4 | 312.2 | 1337 | 69.4 | 52 | 1
2025-03-21 | Shift_2 | M13 | OP009 | P_A | 480 | 27 | Maintenance | 697 | 689 | 8 | Dimension Error | 60.09 | L | 300.5 | 311.6 | 1541 | 47.8 | 156 | 0
2025-03-21 | Shift_2 | M14 | OP027 | P_A | 480 | 35 | Breakdown | 611 | 503 | 108 | Scratch | 55.13 | M | 303.4 | 311.4 | 1307 | 54 | 44 | 1
2025-03-21 | Shift_2 | M15 | OP004 | P_E | 480 | 56 | Material Shortage | 695 | 658 | 37 | Scratch | 65.42 | L | 298.3 | 309.1 | 1417 | 60.5 | 143 | 0
2025-03-21 | Shift_2 | M16 | OP003 | P_E | 480 | 0 | No Downtime | 720 | 679 | 41 | Scratch | 58.92 | L | 300.7 | 311 | 1377 | 49.9 | 124 | 0
2025-03-21 | Shift_2 | M17 | OP019 | P_B | 480 | 0 | No Downtime | 719 | 701 | 18 | Surface Defect | 64.2 | M | 301.3 | 310.8 | 1372 | 54.2 | 49 | 0
2025-03-21 | Shift_2 | M18 | OP004 | P_E | 480 | 0 | No Downtime | 731 | 705 | 26 | Dimension Error | 43.06 | L | 299.8 | 309.4 | 1630 | 32.4 | 53 | 0
2025-03-21 | Shift_2 | M19 | OP019 | P_D | 480 | 15 | No Downtime | 776 | 731 | 45 | Dimension Error | 57.47 | M | 300.7 | 309.6 | 1388 | 51.1 | 160 | 0
2025-03-21 | Shift_2 | M20 | OP038 | P_A | 480 | 0 | No Downtime | 619 | 583 | 36 | Dimension Error | 66.38 | M | 300.6 | 310 | 1302 | 62.9 | 87 | 0
2025-03-21 | Shift_3 | M01 | OP032 | P_B | 480 | 38 | Material Shortage | 575 | 557 | 18 | Crack | 50.29 | L | 301 | 310.9 | 1428 | 45.3 | 47 | 0
2025-03-21 | Shift_3 | M02 | OP040 | P_C | 480 | 0 | No Downtime | 749 | 722 | 27 | Dimension Error | 36.94 | M | 300.9 | 311.8 | 1843 | 24.5 | 25 | 0
2025-03-21 | Shift_3 | M03 | OP007 | P_E | 480 | 93 | Breakdown | 605 | 500 | 105 | Dimension Error | 47.34 | L | 303.2 | 311.4 | 1349 | 51.1 | 9 | 1
2025-03-21 | Shift_3 | M04 | OP029 | P_B | 480 | 0 | No Downtime | 792 | 780 | 12 | Dimension Error | 59.57 | M | 301.6 | 310.2 | 1411 | 45.1 | 54 | 0
2025-03-21 | Shift_3 | M05 | OP038 | P_D | 480 | 0 | No Downtime | 650 | 617 | 33 | Dimension Error | 47.09 | M | 300.9 | 310.2 | 1533 | 38.1 | 137 | 0
2025-03-21 | Shift_3 | M06 | OP039 | P_C | 480 | 35 | Material Shortage | 627 | 603 | 24 | Crack | 46.1 | L | 298.8 | 310.1 | 1574 | 36.2 | 181 | 0
2025-03-21 | Shift_3 | M07 | OP037 | P_D | 480 | 0 | No Downtime | 666 | 645 | 21 | Dimension Error | 58.83 | L | 297.3 | 308.3 | 1333 | 55.2 | 11 | 0
2025-03-21 | Shift_3 | M08 | OP030 | P_E | 480 | 0 | No Downtime | 702 | 687 | 15 | Dimension Error | 60.48 | L | 301.9 | 310.5 | 1425 | 51.1 | 173 | 0
2025-03-21 | Shift_3 | M09 | OP025 | P_C | 480 | 0 | No Downtime | 695 | 681 | 14 | Dimension Error | 51.9 | L | 299.4 | 309.3 | 1391 | 46.6 | 185 | 0
2025-03-21 | Shift_3 | M10 | OP017 | P_E | 480 | 0 | No Downtime | 783 | 763 | 20 | Crack | 36.17 | H | 302.4 | 310.1 | 1597 | 28.9 | 179 | 0
2025-03-21 | Shift_3 | M11 | OP014 | P_A | 480 | 37 | Setup | 782 | 740 | 42 | Dimension Error | 33.29 | M | 297.1 | 308.1 | 1823 | 24.3 | 219 | 0
2025-03-21 | Shift_3 | M12 | OP004 | P_C | 480 | 59 | Setup | 557 | 551 | 6 | Crack | 45.15 | L | 300.3 | 309.9 | 1540 | 39.9 | 203 | 0
2025-03-21 | Shift_3 | M13 | OP038 | P_B | 480 | 0 | No Downtime | 598 | 584 | 14 | Dimension Error | 45.11 | L | 298.1 | 307.8 | 1565 | 35.3 | 119 | 0
2025-03-21 | Shift_3 | M14 | OP020 | P_D | 480 | 60 | Unspecified | 671 | 637 | 34 | Dimension Error | 48.22 | L | 297.3 | 308.3 | 1410 | 48.1 | 23 | 0
2025-03-21 | Shift_3 | M15 | OP020 | P_D | 480 | 0 | No Downtime | 740 | 706 | 34 | Surface Defect | 37.77 | L | 303.5 | 313.1 | 1897 | 23.6 | 75 | 0
2025-03-21 | Shift_3 | M16 | OP030 | P_D | 480 | 70 | Breakdown | 565 | 490 | 75 | Dimension Error | 52.02 | H | 302.7 | 310.4 | 1305 | 55.2 | 20 | 1
2025-03-21 | Shift_3 | M17 | OP003 | P_A | 480 | 0 | No Downtime | 725 | 717 | 8 | Crack | 55.94 | M | 304.3 | 313.5 | 1416 | 48.1 | 167 | 0
2025-03-21 | Shift_3 | M18 | OP001 | P_E | 480 | 0 | No Downtime | 707 | 696 | 11 | Crack | 47.68 | M | 303.4 | 312.2 | 1615 | 35.7 | 56 | 0
2025-03-21 | Shift_3 | M19 | OP013 | P_B | 480 | 0 | No Downtime | 788 | 776 | 12 | Surface Defect | 49.39 | H | 300.2 | 311.6 | 1496 | 41.1 | 60 | 0
2025-03-21 | Shift_3 | M20 | OP017 | P_A | 480 | 0 | No Downtime | 768 | 745 | 23 | Scratch | 49.26 | M | 301.8 | 310.2 | 1437 | 42.3 | 0 | 0
2025-03-22 | Shift_1 | M01 | OP038 | P_B | 480 | 0 | No Downtime | 707 | 682 | 25 | Crack | 45.48 | M | 298.2 | 307.7 | 1608 | 33.8 | 106 | 0
2025-03-22 | Shift_1 | M02 | OP014 | P_C | 480 | 0 | No Downtime | 604 | 577 | 27 | Dimension Error | 51.86 | H | 298.7 | 309.7 | 1565 | 39.3 | 94 | 0
2025-03-22 | Shift_1 | M03 | OP030 | P_A | 480 | 0 | No Downtime | 765 | 754 | 11 | Surface Defect | 42.44 | L | 301.4 | 311.1 | 1469 | 36.9 | 133 | 0
2025-03-22 | Shift_1 | M04 | OP011 | P_E | 480 | 0 | No Downtime | 739 | 718 | 21 | Dimension Error | 63.98 | L | 301.4 | 310.5 | 1633 | 39.5 | 0 | 0
2025-03-22 | Shift_1 | M05 | OP012 | P_E | 480 | 0 | No Downtime | 764 | 741 | 23 | Crack | 43.27 | L | 296.9 | 308.1 | 1555 | 33.7 | 229 | 0
2025-03-22 | Shift_1 | M06 | OP036 | P_E | 480 | 32 | Unspecified | 571 | 565 | 6 | Surface Defect | 53.9 | L | 303.5 | 312.9 | 1501 | 44 | 128 | 0
2025-03-22 | Shift_1 | M07 | OP008 | P_A | 480 | 12 | Material Shortage | 752 | 724 | 28 | Dimension Error | 47.18 | M | 300.2 | 309.7 | 1408 | 44 | 144 | 0
2025-03-22 | Shift_1 | M08 | OP023 | P_D | 480 | 0 | No Downtime | 721 | 711 | 10 | Dimension Error | 67.19 | L | 301 | 311 | 1437 | 56 | 33 | 0
2025-03-22 | Shift_1 | M09 | OP025 | P_E | 480 | 0 | No Downtime | 726 | 712 | 14 | Crack | 59.41 | L | 298.9 | 308.7 | 1356 | 50.7 | 185 | 0
2025-03-22 | Shift_1 | M10 | OP003 | P_C | 480 | 0 | No Downtime | 755 | 712 | 43 | Crack | 48.84 | L | 299 | 308.5 | 1559 | 38.1 | 194 | 0
2025-03-22 | Shift_1 | M11 | OP023 | P_D | 480 | 0 | No Downtime | 703 | 666 | 37 | Crack | 49.11 | L | 300.3 | 311.7 | 1515 | 37.5 | 5 | 0
2025-03-22 | Shift_1 | M12 | OP005 | P_D | 480 | 135 | Breakdown | 546 | 468 | 78 | Crack | 42.16 | M | 302.2 | 310.1 | 1368 | 51.6 | 12 | 1
2025-03-22 | Shift_1 | M13 | OP038 | P_B | 480 | 0 | No Downtime | 625 | 618 | 7 | Crack | 45.3 | L | 295.5 | 306.1 | 1573 | 35.1 | 129 | 0
2025-03-22 | Shift_1 | M14 | OP015 | P_E | 480 | 8 | Setup | 676 | 641 | 35 | Crack | 38.47 | L | 301 | 310.9 | 1740 | 28.9 | 129 | 0
2025-03-22 | Shift_1 | M15 | OP002 | P_A | 480 | 12 | Maintenance | 791 | 768 | 23 | Surface Defect | 45.69 | L | 297.2 | 308.6 | 1500 | 37.1 | 161 | 0
2025-03-22 | Shift_1 | M16 | OP028 | P_E | 480 | 0 | No Downtime | 712 | 697 | 15 | Dimension Error | 49.41 | M | 300.8 | 311.2 | 1488 | 40.1 | 87 | 0
2025-03-22 | Shift_1 | M17 | OP026 | P_E | 480 | 0 | No Downtime | 808 | 777 | 31 | Crack | 47.42 | L | 302.2 | 310.8 | 1438 | 41.4 | 66 | 0
2025-03-22 | Shift_1 | M18 | OP007 | P_E | 480 | 0 | No Downtime | 754 | 742 | 12 | Surface Defect | 60.99 | H | 300.3 | 309.9 | 1405 | 52.1 | 205 | 0
2025-03-22 | Shift_1 | M19 | OP010 | P_C | 480 | 0 | No Downtime | 809 | 794 | 15 | Crack |  | L | 298 | 308.7 | 1506 | 47 | 208 | 0
2025-03-22 | Shift_1 | M20 | OP024 | P_D | 480 | 0 | No Downtime | 720 | 682 | 38 | Crack | 46.88 | L | 300.8 | 311.6 | 1568 | 36 | 23 | 0
2025-03-22 | Shift_2 | M01 | OP023 | P_B | 480 | 0 | No Downtime | 666 | 656 | 10 | Crack | 59.73 | L | 300.4 | 309.8 | 1342 | 52.5 | 68 | 0
2025-03-22 | Shift_2 | M02 | OP022 | P_D | 480 | 0 | No Downtime | 703 | 685 | 18 | Crack | 38.32 | M | 297.1 | 308.4 | 1880 | 23.5 | 155 | 0
2025-03-22 | Shift_2 | M03 | OP035 | P_B | 480 | 23 | Setup | 697 | 676 | 21 | Surface Defect | 52.04 | L | 297.6 | 308.6 | 1383 | 47.5 | 75 | 0
2025-03-22 | Shift_2 | M04 | OP008 | P_D | 480 | 0 | No Downtime | 699 | 661 | 38 | Crack | 48.88 | L | 298 | 307.6 | 1694 | 29.1 | 169 | 0
2025-03-22 | Shift_2 | M05 | OP025 | P_E | 480 | 52 | Material Shortage | 770 | 738 | 32 | Surface Defect | 43.41 | L | 299.7 | 311.1 | 1574 | 36.4 | 135 | 0
2025-03-22 | Shift_2 | M06 | OP009 | P_E | 480 | 0 | No Downtime | 721 | 689 | 32 | Surface Defect | 46.33 | M | 299 | 310.2 | 1598 | 33.4 | 44 | 0
2025-03-22 | Shift_2 | M07 | OP029 | P_D | 480 | 15 | Setup | 631 | 600 | 31 | Surface Defect | 31.87 | M | 298.4 | 309.7 | 1870 | 22.5 | 170 | 0
2025-03-22 | Shift_2 | M08 | OP020 | P_D | 480 | 0 | No Downtime | 741 | 726 | 15 | Surface Defect | 47.69 | M | 296 | 306.6 | 1628 | 36.8 | 121 | 0
2025-03-22 | Shift_2 | M09 | OP038 | P_A | 480 | 0 | No Downtime | 764 | 722 | 42 | Surface Defect | 45.58 | L | 300.1 | 309.6 | 1541 | 37 | 96 | 0
2025-03-22 | Shift_2 | M10 | OP010 | P_C | 480 | 0 | No Downtime | 706 | 676 | 30 | Dimension Error | 57.78 | L | 303.2 | 311.2 | 1404 | 50.9 | 31 | 0
2025-03-22 | Shift_2 | M11 | OP031 | P_C | 480 | 143 | Breakdown | 559 | 484 | 75 | Surface Defect | 41.69 | L | 301.8 | 310.3 | 1341 | 50.5 | 64 | 1
2025-03-22 | Shift_2 | M12 | OP003 | P_C | 480 | 0 | No Downtime | 639 | 620 | 19 | Dimension Error | 48.95 | L | 301.7 | 310.7 | 1532 | 39.8 | 92 | 0
2025-03-22 | Shift_2 | M13 | OP027 | P_B | 480 | 0 | No Downtime | 708 | 682 | 26 | Crack | 63.47 | L | 295.6 | 306 | 1370 | 52.4 | 115 | 0
2025-03-22 | Shift_2 | M14 | OP002 | P_E | 480 | 7 | Material Shortage | 706 | 665 | 41 | Surface Defect | 36.23 | L | 301.4 | 310.7 | 1989 | 21.8 | 19 | 0
2025-03-22 | Shift_2 | M15 | OP025 | P_D | 480 | 0 | No Downtime | 704 | 683 | 21 | Surface Defect | 56.82 | M | 303.9 | 313.1 | 1514 | 41.1 | 121 | 0
2025-03-22 | Shift_2 | M16 | OP001 | P_A | 480 | 43 | Material Shortage | 582 | 558 | 24 | Scratch | 44.76 | L | 303.5 | 312.9 | 1544 | 36.9 | 87 | 0
2025-03-22 | Shift_2 | M17 | OP023 | P_A | 480 | 0 | No Downtime | 748 | 733 | 15 | Dimension Error | 42.13 | L | 300.7 | 310.8 | 1597 | 30.5 | 38 | 0
2025-03-22 | Shift_2 | M18 | OP013 | P_E | 480 | 0 | No Downtime | 732 | 720 | 12 | Surface Defect | 54 | M | 302.3 | 311.5 | 1530 | 42.3 | 21 | 0
2025-03-22 | Shift_2 | M19 | OP011 | P_D | 480 | 34 | Material Shortage | 743 | 721 | 22 | Dimension Error | 53.68 | L | 299 | 310.1 | 1375 | 48.9 | 59 | 0
2025-03-22 | Shift_2 | M20 | OP014 | P_D | 480 | 19 | Setup | 646 | 635 | 11 | Dimension Error | 37.25 | L | 300.7 | 309.6 | 1810 | 26 | 195 | 0
2025-03-22 | Shift_3 | M01 | OP036 | P_C | 480 | 0 | No Downtime | 622 | 592 | 30 | Crack | 56.72 | L | 304.4 | 313.6 | 1507 | 43.1 | 13 | 0
2025-03-22 | Shift_3 | M02 | OP025 | P_C | 480 | 57 | Unspecified | 582 | 573 | 9 | Surface Defect | 40.14 | M | 298.1 | 307.8 | 1608 | 32.6 | 57 | 0
2025-03-22 | Shift_3 | M03 | OP027 | P_C | 480 | 0 | No Downtime | 758 | 750 | 8 | Surface Defect | 40.99 | H | 299.4 | 308.9 | 1762 | 29.3 | 91 | 0
2025-03-22 | Shift_3 | M04 | OP013 | P_E | 480 | 0 | No Downtime | 762 | 737 | 25 | Surface Defect | 66.44 | L | 302.7 | 310.9 | 1395 | 48.3 | 80 | 0
2025-03-22 | Shift_3 | M05 | OP001 | P_D | 480 | 0 | No Downtime | 764 | 738 | 26 | Scratch | 55.03 | M | 301.5 | 310.7 | 1347 | 47.9 | 29 | 0
2025-03-22 | Shift_3 | M06 | OP009 | P_E | 480 | 157 | Breakdown | 476 | 399 | 77 | Surface Defect | 21.3 | L | 303.8 | 313.1 | 2497 | 13 | 5 | 1
2025-03-22 | Shift_3 | M07 | OP033 | P_D | 480 | 0 | No Downtime | 634 | 605 | 29 | Scratch | 32.22 | M | 301.5 | 310.7 | 1871 | 21.3 | 152 | 0
2025-03-22 | Shift_3 | M08 | OP031 | P_C | 480 | 0 | No Downtime | 838 | 812 | 26 | Dimension Error | 63.66 | L | 298.9 | 308.5 | 1387 | 57.3 | 154 | 0
2025-03-22 | Shift_3 | M09 | OP009 | P_A | 480 | 40 | Maintenance | 587 | 578 | 9 | Dimension Error | 45.29 | L | 302.3 | 311.4 | 1504 | 38.7 | 65 | 0
2025-03-22 | Shift_3 | M10 | OP026 | P_C | 480 | 7 | Maintenance | 717 | 698 | 19 | Dimension Error | 49.5 | L | 301 | 310.4 | 1476 | 43.6 | 173 | 0
2025-03-22 | Shift_3 | M11 | OP006 | P_D | 480 | 0 | No Downtime | 700 | 673 | 27 | Scratch | 50.58 | M | 300.7 | 310.6 | 1488 | 39.2 | 189 | 0
2025-03-22 | Shift_3 | M12 | OP037 | P_C | 480 | 54 | Maintenance | 701 | 675 | 26 | Surface Defect | 39.93 | L | 301.8 | 310.7 | 1644 | 33.4 | 68 | 0
2025-03-22 | Shift_3 | M13 | OP002 | P_A | 480 | 0 | No Downtime | 689 | 661 | 28 | Surface Defect | 56.92 | H | 297.6 | 309.6 | 1419 | 48.2 | 215 | 0
2025-03-22 | Shift_3 | M14 | OP003 | P_C | 480 | 0 | No Downtime | 695 | 684 | 11 | Dimension Error | 41.72 | H | 298.8 | 309.8 | 1490 | 35.9 | 171 | 0
2025-03-22 | Shift_3 | M15 | OP023 | P_B | 480 | 0 | No Downtime | 844 | 817 | 27 | Scratch | 33.45 | M | 299 | 310.6 | 1787 | 22.2 | 192 | 0
2025-03-22 | Shift_3 | M16 | OP040 | P_D | 480 | 0 | No Downtime | 678 | 662 | 16 | Scratch | 54.13 | L | 298.9 | 310.3 | 1484 | 43.8 | 124 | 0
2025-03-22 | Shift_3 | M17 | OP001 | P_B | 480 | 55 | Maintenance | 765 | 741 | 24 | Scratch | 27.81 | M | 300.5 | 311.7 | 2141 | 17.2 | 196 | 0
2025-03-22 | Shift_3 | M18 | OP011 | P_D | 480 | 0 | No Downtime | 772 | 736 | 36 | Dimension Error | 52.66 | H | 298.5 | 309.4 | 1414 | 46.7 | 102 | 0
2025-03-22 | Shift_3 | M19 | OP034 | P_E | 480 | 48 | Setup | 668 | 652 | 16 | Scratch | 47.09 | M | 298 | 309.2 | 1438 | 42.9 | 101 | 0
2025-03-22 | Shift_3 | M20 | OP040 | P_C | 480 | 35 | Unspecified | 743 | 712 | 31 | Surface Defect | 37.32 | L | 301.2 | 311.2 | 1635 | 29.6 | 211 | 0
2025-03-23 | Shift_1 | M01 | OP008 | P_B | 480 | 30 | Material Shortage | 652 | 637 | 15 | Surface Defect |  | M | 299.8 | 310.8 | 1463 | 43.5 | 156 | 0
2025-03-23 | Shift_1 | M02 | OP001 | P_C | 480 | 0 | No Downtime | 737 | 724 | 13 | Scratch | 56.55 | L | 296.2 | 307 | 1414 | 48.3 | 162 | 0
2025-03-23 | Shift_1 | M03 | OP033 | P_D | 480 | 0 | No Downtime | 687 | 650 | 37 | Dimension Error | 54.01 | L | 298.2 | 307.8 | 1355 | 51.3 | 70 | 0
2025-03-23 | Shift_1 | M04 | OP022 | P_E | 480 | 0 | No Downtime | 756 | 721 | 35 | Dimension Error | 66.7 | L | 298.6 | 309.9 | 1461 | 45.7 | 49 | 0
2025-03-23 | Shift_1 | M05 | OP014 | P_D | 480 | 31 | Material Shortage | 674 | 636 | 38 | Dimension Error | 46.37 | L | 300.9 | 311.1 | 1471 | 39.3 | 91 | 0
2025-03-23 | Shift_1 | M06 | OP024 | P_B | 480 | 0 | No Downtime | 704 | 663 | 41 | Scratch | 45.94 | L | 302.5 | 310.5 | 1436 | 36.5 | 43 | 0
2025-03-23 | Shift_1 | M07 | OP034 | P_C | 480 | 59 | Material Shortage | 596 | 563 | 33 | Scratch | 34.88 | H | 303 | 312.2 | 1624 | 28.8 | 117 | 0
2025-03-23 | Shift_1 | M08 | OP023 | P_B | 480 | 41 | Unspecified | 650 | 629 | 21 | Scratch | 44.93 | L | 300.6 | 309.8 | 1629 | 37.6 | 162 | 0
2025-03-23 | Shift_1 | M09 | OP019 | P_C | 480 | 0 | No Downtime | 689 | 676 | 13 | Crack | 43.55 | H | 295.6 | 306.1 | 1623 | 30.9 | 210 | 0
2025-03-23 | Shift_1 | M10 | OP035 | P_E | 480 | 17 | Setup | 722 | 694 | 28 | Scratch | 46.81 | M | 300.8 | 310.7 | 1572 | 36.2 | 167 | 0
2025-03-23 | Shift_1 | M11 | OP009 | P_D | 480 | 0 | No Downtime | 763 | 731 | 32 | Dimension Error | 43.72 | L | 299.6 | 310.8 | 1644 | 30.9 | 114 | 0
2025-03-23 | Shift_1 | M12 | OP028 | P_A | 480 | 0 | No Downtime | 763 | 739 | 24 | Scratch | 41.87 | H | 304.2 | 313.5 | 1627 | 32.2 | 91 | 0
2025-03-23 | Shift_1 | M13 | OP010 | P_E | 480 | 0 | No Downtime | 747 | 708 | 39 | Surface Defect | 48.68 | L | 299.7 | 310.9 | 1477 | 40.4 | 83 | 0
2025-03-23 | Shift_1 | M14 | OP006 | P_C | 480 | 0 | No Downtime | 717 | 697 | 20 | Crack | 30.93 | M | 303.7 | 313.1 | 2130 | 18.1 | 185 | 0
2025-03-23 | Shift_1 | M15 | OP012 | P_C | 480 | 28 | Unspecified | 772 | 734 | 38 | Scratch | 45.51 | L | 296.2 | 306.9 | 1526 | 34.9 | 140 | 0
2025-03-23 | Shift_1 | M16 | OP003 | P_B | 480 | 0 | No Downtime | 673 | 642 | 31 | Surface Defect | 39.22 | M | 299.9 | 311.3 | 1703 | 28.4 | 134 | 0
2025-03-23 | Shift_1 | M17 | OP033 | P_D | 480 | 0 | No Downtime | 724 | 698 | 26 | Scratch | 52.77 | M | 302.8 | 310.8 | 1451 | 44.7 | 32 | 0
2025-03-23 | Shift_1 | M18 | OP037 | P_E | 480 | 60 | Setup | 631 | 613 | 18 | Crack | 41.56 | L | 300.2 | 309.5 | 1539 | 35.3 | 80 | 0
2025-03-23 | Shift_1 | M19 | OP037 | P_E | 480 | 0 | No Downtime | 620 | 604 | 16 | Dimension Error | 38.85 | L | 300.3 | 311.7 | 1682 | 27.8 | 178 | 0
2025-03-23 | Shift_1 | M20 | OP021 | P_E | 480 | 0 | No Downtime | 697 | 678 | 19 | Crack | 50.23 | L | 298.1 | 308.2 | 1485 | 40.7 | 57 | 0
2025-03-23 | Shift_2 | M01 | OP003 | P_B | 480 | 0 | No Downtime | 712 | 674 | 38 | Crack | 39.78 | L | 298 | 308.1 | 1877 | 24.3 | 0 | 0
2025-03-23 | Shift_2 | M02 | OP021 | P_C | 480 | 0 | No Downtime | 594 | 573 | 21 | Dimension Error | 62.11 | M | 299.4 | 309.1 | 1461 | 48.6 | 70 | 0
2025-03-23 | Shift_2 | M03 | OP004 | P_E | 480 | 0 | No Downtime | 714 | 672 | 42 | Scratch | 51.62 | H | 300.8 | 310.5 | 1559 | 40.1 | 220 | 0
2025-03-23 | Shift_2 | M04 | OP008 | P_B | 480 | 0 | No Downtime | 601 | 582 | 19 | Crack | 51.92 | M | 300.3 | 311.7 | 1551 | 36.4 | 84 | 0
2025-03-23 | Shift_2 | M05 | OP036 | P_D | 480 | 0 | No Downtime | 750 | 712 | 38 | Surface Defect | 52.29 | H | 302.2 | 310.8 | 1397 | 47.6 | 11 | 0
2025-03-23 | Shift_2 | M06 | OP039 | P_C | 480 | 0 | No Downtime | 702 | 679 | 23 | Crack | 47.36 | H | 303.4 | 312.2 | 1554 | 36.8 | 85 | 0
2025-03-23 | Shift_2 | M07 | OP026 | P_B | 480 | 0 | No Downtime | 774 | 730 | 44 | Crack | 58.61 | M | 298.1 | 308.7 | 1581 | 47.4 | 51 | 0
2025-03-23 | Shift_2 | M08 | OP012 | P_D | 480 | 0 | No Downtime | 723 | 690 | 33 | Scratch | 49.1 | L | 300 | 311.5 | 1601 | 36.9 | 35 | 0
2025-03-23 | Shift_2 | M09 | OP029 | P_B | 480 | 13 | Maintenance | 759 | 737 | 22 | Scratch | 30.37 | L | 302.9 | 312.4 | 2030 | 19.1 | 192 | 0
2025-03-23 | Shift_2 | M10 | OP029 | P_D | 480 | 0 | No Downtime | 690 | 656 | 34 | Dimension Error | 53.63 | M | 296.1 | 307 | 1523 | 42 | 164 | 0
2025-03-23 | Shift_2 | M11 | OP039 | P_A | 480 | 0 | No Downtime | 775 | 760 | 15 | Scratch | 56.29 | M | 300.1 | 309.2 | 1457 | 44.3 | 98 | 0
2025-03-23 | Shift_2 | M12 | OP029 | P_A | 480 | 31 | Setup | 624 | 610 | 14 | Crack | 39.89 | H | 300.5 | 310.8 | 1631 | 30.5 | 132 | 0
2025-03-23 | Shift_2 | M13 | OP012 | P_E | 480 | 0 | No Downtime | 712 | 700 | 12 | Scratch | 51.62 | L | 298.5 | 309.4 | 1364 | 44.5 | 162 | 0
2025-03-23 | Shift_2 | M14 | OP026 | P_A | 480 | 38 | Setup | 655 | 635 | 20 | Crack | 51.74 | L | 301.9 | 311 | 1289 | 54.9 | 128 | 0
2025-03-23 | Shift_2 | M15 | OP003 | P_C | 480 | 46 | No Downtime | 748 | 735 | 13 | Scratch | 57.8 | L | 300.1 | 309.2 | 1326 | 55.9 | 55 | 0
2025-03-23 | Shift_2 | M16 | OP037 | P_E | 480 | 0 | No Downtime | 705 | 695 | 10 | Scratch | 44.78 | M | 299.7 | 310.9 | 1685 | 32.1 | 88 | 0
2025-03-23 | Shift_2 | M17 | OP026 | P_A | 480 | 59 | Material Shortage | 604 | 577 | 27 | Scratch | 42.33 | L | 298.5 | 308.2 | 1444 | 40.5 | 170 | 0
2025-03-23 | Shift_2 | M18 | OP039 | P_D | 480 | 12 | Unspecified | 656 | 649 | 7 | Crack | 49.72 | M | 298.7 | 310 | 1459 | 40.2 | 69 | 0
2025-03-23 | Shift_2 | M19 | OP018 | P_B | 480 | 50 | Maintenance | 731 | 723 | 8 | Dimension Error | 45.54 | L | 297.1 | 308.4 | 1543 | 39.6 | 205 | 0
2025-03-23 | Shift_2 | M20 | OP023 | P_C | 480 | 46 | Material Shortage | 682 | 669 | 13 | Dimension Error | 46.57 | M | 301.7 | 310.1 | 1431 | 44 | 61 | 0
2025-03-23 | Shift_3 | M01 | OP001 | P_B | 480 | 0 | No Downtime | 744 | 708 | 36 | Surface Defect | 70.09 | H | 302.9 | 311 | 1452 | 58.3 | 123 | 0
2025-03-23 | Shift_3 | M02 | OP002 | P_D | 480 | 0 | No Downtime | 733 | 723 | 10 | Surface Defect | 48.41 | L | 300.7 | 310.9 | 1535 | 37.1 | 113 | 0
2025-03-23 | Shift_3 | M03 | OP039 | P_C | 480 | 0 | No Downtime | 761 | 753 | 8 | Crack | 44.82 | L | 301.1 | 311.3 | 1622 | 35.6 | 34 | 0
2025-03-23 | Shift_3 | M04 | OP014 | P_D | 480 | 0 | No Downtime | 761 | 743 | 18 | Surface Defect | 35.36 | H | 298.4 | 309.3 | 1984 | 19.2 | 132 | 0
2025-03-23 | Shift_3 | M05 | OP008 | P_E | 480 | 10 | Material Shortage | 838 | 820 | 18 | Scratch | 46.66 | H | 300.6 | 310.5 | 1519 | 37 | 91 | 0
2025-03-23 | Shift_3 | M06 | OP023 | P_A | 480 | 0 | No Downtime | 697 | 685 | 12 | Crack | 48.3 | L | 298.7 | 309 | 1565 | 35.1 | 152 | 0
2025-03-23 | Shift_3 | M07 | OP002 | P_D | 480 | 0 | No Downtime | 685 | 671 | 14 | Dimension Error | 51.94 | M | 298.7 | 308.3 | 1349 | 46.6 | 74 | 0
2025-03-23 | Shift_3 | M08 | OP008 | P_D | 480 | 94 | Breakdown | 610 | 529 | 81 | Dimension Error | 30.98 | L | 302 | 310.8 | 1615 | 29 | 235 | 1
2025-03-23 | Shift_3 | M09 | OP023 | P_A | 480 | 11 | Unspecified | 705 | 682 | 23 | Crack | 53.16 | L | 301.8 | 310.8 | 1383 | 46.4 | 37 | 0
2025-03-23 | Shift_3 | M10 | OP030 | P_D | 480 | 0 | No Downtime | 775 | 742 | 33 | Dimension Error | 45.21 | H | 296.4 | 307.3 | 1540 | 37.4 | 75 | 0
2025-03-23 | Shift_3 | M11 | OP033 | P_A | 480 | 0 | No Downtime | 726 | 695 | 31 | Crack | 54.3 | L | 298.3 | 308.3 | 1432 | 46.9 | 65 | 0
2025-03-23 | Shift_3 | M12 | OP032 | P_A | 480 | 97 | Breakdown | 603 | 533 | 70 | Dimension Error | 54.08 | L | 301.7 | 309.5 | 1298 | 65.5 | 229 | 1
2025-03-23 | Shift_3 | M13 | OP005 | P_B | 480 | 154 | Breakdown | 504 | 414 | 90 | Crack | 47.81 | L | 302.6 | 311 | 1369 | 60 | 93 | 1
2025-03-23 | Shift_3 | M14 | OP001 | P_B | 480 | 0 | No Downtime | 640 | 612 | 28 | Dimension Error | 35.69 | M | 300.7 | 309.5 | 1838 | 24.9 | 66 | 0
2025-03-23 | Shift_3 | M15 | OP023 | P_E | 480 | 39 | Setup | 736 | 696 | 40 | Dimension Error | 48.32 | M | 298.9 | 310.1 | 1484 | 40.4 | 61 | 0
2025-03-23 | Shift_3 | M16 | OP028 | P_A | 480 | 40 | Unspecified | 680 | 661 | 19 | Scratch | 35.33 | H | 301.5 | 310.7 | 1790 | 26.2 | 8 | 0
2025-03-23 | Shift_3 | M17 | OP033 | P_D | 480 | 0 | No Downtime | 723 | 715 | 8 | Scratch | 61.8 | M | 303.4 | 311.6 | 1446 | 50 | 163 | 0
2025-03-23 | Shift_3 | M18 | OP017 | P_B | 480 | 47 | Maintenance | 704 | 678 | 26 | Dimension Error | 53.94 | L | 297.8 | 307.5 | 1448 | 51.2 | 107 | 0
2025-03-23 | Shift_3 | M19 | OP025 | P_D | 480 | 0 | No Downtime | 749 | 715 | 34 | Surface Defect | 54.36 | L | 301.8 | 310.7 | 1547 | 41.7 | 72 | 0
2025-03-23 | Shift_3 | M20 | OP040 | P_C | 480 | 32 | Setup | 689 | 679 | 10 | Surface Defect | 41.33 | L | 304.1 | 313.6 | 1611 | 31.4 | 144 | 0
2025-03-24 | Shift_1 | M01 | OP019 | P_D | 480 | 0 | No Downtime | 690 | 681 | 9 | Dimension Error |  | L | 299.2 | 309.1 | 1387 | 48.7 | 4 | 0
2025-03-24 | Shift_1 | M02 | OP011 | P_E | 480 | 0 | No Downtime | 791 | 782 | 9 | Scratch | 59.7 | L | 300.7 | 311 | 1336 | 53.3 | 68 | 0
2025-03-24 | Shift_1 | M03 | OP015 | P_A | 480 | 40 | Unspecified | 667 | 655 | 12 | Crack | 56.56 | L | 301.4 | 310.7 | 1436 | 54.1 | 90 | 0
2025-03-24 | Shift_1 | M04 | OP027 | P_D | 480 | 0 | No Downtime | 616 | 606 | 10 | Dimension Error | 64.18 | L | 299.9 | 310.4 | 1328 | 49.9 | 206 | 0
2025-03-24 | Shift_1 | M05 | OP029 | P_E | 480 | 0 | No Downtime | 698 | 676 | 22 | Crack | 35.68 | L | 300.7 | 310.8 | 1925 | 22 | 74 | 0
2025-03-24 | Shift_1 | M06 | OP029 | P_B | 480 | 0 | No Downtime | 810 | 799 | 11 | Scratch | 47.01 | L | 298.6 | 308.4 | 1559 | 36.6 | 188 | 0
2025-03-24 | Shift_1 | M07 | OP008 | P_E | 480 | 129 | Breakdown | 613 | 509 | 104 | Scratch | 36.25 | L | 297.1 | 308.5 | 1323 | 44.4 | 207 | 1
2025-03-24 | Shift_1 | M08 | OP033 | P_D | 480 | 0 | No Downtime | 749 | 734 | 15 | Surface Defect | 56.25 | M | 298.5 | 309.6 | 1441 | 48.2 | 107 | 0
2025-03-24 | Shift_1 | M09 | OP012 | P_E | 480 | 6 | Material Shortage | 761 | 717 | 44 | Scratch | 48.21 | L | 300.5 | 310.5 | 1646 | 34.5 | 63 | 0
2025-03-24 | Shift_1 | M10 | OP002 | P_B | 480 | 0 | No Downtime | 789 | 743 | 46 | Crack | 53.26 | L | 299.7 | 309.2 | 1412 | 45.4 | 147 | 0
2025-03-24 | Shift_1 | M11 | OP026 | P_B | 480 | 12 | Material Shortage | 662 | 652 | 10 | Crack | 47.59 | L | 299.3 | 309 | 1491 | 38.4 | 115 | 0
2025-03-24 | Shift_1 | M12 | OP008 | P_E | 480 | 0 | No Downtime | 629 | 611 | 18 | Dimension Error | 41.94 | L | 297.6 | 309.2 | 1611 | 33.1 | 155 | 0
2025-03-24 | Shift_1 | M13 | OP024 | P_C | 480 | 0 | No Downtime | 639 | 628 | 11 | Surface Defect | 65.02 | M | 299 | 310 | 1341 | 58.9 | 126 | 0
2025-03-24 | Shift_1 | M14 | OP036 | P_D | 480 | 23 | Unspecified | 702 | 690 | 12 | Dimension Error | 36.45 | L | 300.7 | 310.2 | 1696 | 27.5 | 73 | 0
2025-03-24 | Shift_1 | M15 | OP039 | P_A | 480 | 0 | No Downtime | 819 | 795 | 24 | Crack | 40.84 | L | 300.8 | 311.3 | 1782 | 26.9 | 116 | 0
2025-03-24 | Shift_1 | M16 | OP015 | P_C | 480 | 125 | Maintenance | 473 | 406 | 67 | Surface Defect | 48.24 | L | 295.6 | 306.1 | 1372 | 55.6 | 215 | 1
2025-03-24 | Shift_1 | M17 | OP025 | P_E | 480 | 0 | No Downtime | 775 | 738 | 37 | Dimension Error | 63.25 | M | 301.3 | 310.7 | 1391 | 52.5 | 61 | 0
2025-03-24 | Shift_1 | M18 | OP017 | P_E | 480 | 27 | Material Shortage | 633 | 604 | 29 | Scratch | 31.1 | M | 302.5 | 311.8 | 2023 | 19.1 | 74 | 0
2025-03-24 | Shift_1 | M19 | OP005 | P_A | 480 | 0 | No Downtime | 792 | 755 | 37 | Surface Defect | 47.78 | L | 298.8 | 309.9 | 1486 | 40.3 | 126 | 0
2025-03-24 | Shift_1 | M20 | OP039 | P_D | 480 | 0 | No Downtime | 833 | 816 | 17 | Surface Defect | 50.47 | M | 297.9 | 307.4 | 1435 | 42.9 | 18 | 0
2025-03-24 | Shift_2 | M01 | OP008 | P_D | 480 | 43 | Material Shortage | 632 | 604 | 28 | Dimension Error | 46.12 | L | 299 | 310.3 | 1431 | 39.9 | 157 | 0
2025-03-24 | Shift_2 | M02 | OP004 | P_E | 480 | 0 | No Downtime | 749 | 728 | 21 | Crack | 41.94 | M | 300.8 | 311.9 | 1761 | 29 | 113 | 0
2025-03-24 | Shift_2 | M03 | OP019 | P_E | 480 | 0 | No Downtime | 688 | 670 | 18 | Crack | 53.03 | L | 302.3 | 311 | 1528 | 43.1 | 30 | 0
2025-03-24 | Shift_2 | M04 | OP019 | P_E | 480 | 33 | Maintenance | 693 | 652 | 41 | Scratch | 70.09 | L | 300.3 | 309.9 | 1377 | 55.3 | 4 | 0
2025-03-24 | Shift_2 | M05 | OP030 | P_A | 480 | 0 | No Downtime | 754 | 714 | 40 | Dimension Error | 47.6 | L | 301.5 | 310.6 | 1522 | 36.6 | 202 | 0
2025-03-24 | Shift_2 | M06 | OP027 | P_C | 480 | 35 | Maintenance | 644 | 628 | 16 | Scratch | 47.78 | L | 298 | 308.7 | 1626 | 36.7 | 210 | 0
2025-03-24 | Shift_2 | M07 | OP030 | P_E | 480 | 6 | Maintenance | 603 | 586 | 17 | Dimension Error | 34.61 | L | 303.7 | 312 | 1892 | 22.5 | 79 | 0
2025-03-24 | Shift_2 | M08 | OP009 | P_B | 480 | 0 | No Downtime | 683 | 658 | 25 | Dimension Error | 36.56 | H | 299.7 | 309.2 | 1691 | 27.7 | 203 | 0
2025-03-24 | Shift_2 | M09 | OP020 | P_B | 480 | 0 | No Downtime | 763 | 719 | 44 | Dimension Error | 35.92 | L | 302.4 | 311.5 | 1785 | 24.8 | 45 | 0
2025-03-24 | Shift_2 | M10 | OP018 | P_E | 480 | 7 | Maintenance | 637 | 602 | 35 | Dimension Error | 51.71 | M | 298.8 | 309.6 | 1384 | 48.2 | 39 | 0
2025-03-24 | Shift_2 | M11 | OP036 | P_E | 480 | 44 | Unspecified | 709 | 682 | 27 | Surface Defect | 44.73 | M | 301 | 311.2 | 1394 | 41.3 | 16 | 0
2025-03-24 | Shift_2 | M12 | OP030 | P_E | 480 | 24 | Maintenance | 709 | 696 | 13 | Crack | 44.28 | M | 303 | 312.6 | 1392 | 42.9 | 94 | 0
2025-03-24 | Shift_2 | M13 | OP032 | P_E | 480 | 15 | Maintenance | 644 | 615 | 29 | Scratch | 48.53 | L | 297.7 | 308.9 | 1458 | 41.1 | 14 | 0
2025-03-24 | Shift_2 | M14 | OP035 | P_E | 480 | 43 | Material Shortage | 632 | 607 | 25 | Scratch | 36.83 | H | 304.1 | 313.4 | 1696 | 29.6 | 65 | 0
2025-03-24 | Shift_2 | M15 | OP007 | P_D | 480 | 0 | No Downtime | 781 | 752 | 29 | Crack | 55.33 | L | 300.7 | 310.9 | 1521 | 39.4 | 61 | 0
2025-03-24 | Shift_2 | M16 | OP028 | P_A | 480 | 0 | No Downtime | 675 | 651 | 24 | Dimension Error | 47.38 | L | 295.5 | 305.9 | 1542 | 36.2 | 12 | 0
2025-03-24 | Shift_2 | M17 | OP011 | P_D | 480 | 0 | No Downtime | 739 | 726 | 13 | Surface Defect | 36.43 | L | 297.2 | 308.6 | 1924 | 22.1 | 163 | 0
2025-03-24 | Shift_2 | M18 | OP012 | P_D | 480 | 12 | Maintenance | 693 | 675 | 18 | Crack | 46.88 | M | 302.5 | 311.4 | 1636 | 35 | 157 | 0
2025-03-24 | Shift_2 | M19 | OP028 | P_E | 480 | 0 | No Downtime | 676 | 666 | 10 | Surface Defect | 64.37 | M | 304.2 | 313.4 | 1411 | 54.8 | 44 | 0
2025-03-24 | Shift_2 | M20 | OP011 | P_E | 480 | 21 | Maintenance | 719 | 686 | 33 | Crack | 50.2 | H | 297.7 | 307.2 | 1429 | 44.1 | 26 | 0
2025-03-24 | Shift_3 | M01 | OP018 | P_C | 480 | 39 | Unspecified | 649 | 620 | 29 | Crack | 56.77 | H | 302.6 | 311.7 | 1471 | 48.3 | 25 | 0
2025-03-24 | Shift_3 | M02 | OP026 | P_C | 480 | 9 | No Downtime | 757 | 725 | 32 | Crack | 40.72 | L | 298.1 | 308.5 | 1676 | 30.5 | 22 | 0
2025-03-24 | Shift_3 | M03 | OP025 | P_B | 480 | 0 | No Downtime | 626 | 619 | 7 | Surface Defect | 64.6 | M | 298.1 | 307.4 | 1363 | 60.1 | 187 | 0
2025-03-24 | Shift_3 | M04 | OP016 | P_C | 480 | 0 | No Downtime | 808 | 764 | 44 | Surface Defect | 41.01 | L | 300.6 | 309.5 | 2025 | 21.4 | 64 | 0
2025-03-24 | Shift_3 | M05 | OP032 | P_A | 480 | 0 | No Downtime | 786 | 754 | 32 | Crack | 36.57 | H | 300.7 | 310.2 | 1877 | 24.8 | 64 | 0
2025-03-24 | Shift_3 | M06 | OP029 | P_B | 480 | 39 | Material Shortage | 634 | 620 | 14 | Crack | 48.95 | M | 299.5 | 309.3 | 1506 | 41.5 | 77 | 0
2025-03-24 | Shift_3 | M07 | OP014 | P_E | 480 | 0 | No Downtime | 668 | 643 | 25 | Surface Defect | 51.26 | L | 299.2 | 308.5 | 1490 | 43.2 | 158 | 0
2025-03-24 | Shift_3 | M08 | OP026 | P_D | 480 | 41 | Material Shortage | 760 | 727 | 33 | Scratch | 51.78 | L | 297.4 | 308.3 | 1548 | 46.6 | 7 | 0
2025-03-24 | Shift_3 | M09 | OP040 | P_B | 480 | 0 | No Downtime | 707 | 693 | 14 | Crack | 58.11 | M | 298.1 | 308 | 1374 | 48.8 | 156 | 0
2025-03-24 | Shift_3 | M10 | OP036 | P_A | 480 | 24 | Setup | 643 | 619 | 24 | Dimension Error | 55.61 | L | 300.4 | 311.6 | 1332 | 54.6 | 111 | 0
2025-03-24 | Shift_3 | M11 | OP035 | P_A | 480 | 33 | Setup | 672 | 651 | 21 | Surface Defect | 43.35 | M | 298.4 | 309.5 | 1519 | 35.4 | 133 | 0
2025-03-24 | Shift_3 | M12 | OP012 | P_A | 480 | 0 | No Downtime | 630 | 621 | 9 | Dimension Error | 46.96 | L | 300 | 309.1 | 1489 | 40.3 | 7 | 0
2025-03-24 | Shift_3 | M13 | OP037 | P_A | 480 | 17 | Unspecified | 648 | 611 | 37 | Crack | 56.58 | M | 297.4 | 308.8 | 1359 | 48.7 | 220 | 0
2025-03-24 | Shift_3 | M14 | OP021 | P_C | 480 | 34 | Setup | 741 | 716 | 25 | Surface Defect | 43.47 | L | 299.2 | 308.4 | 1475 | 38.7 | 22 | 0
2025-03-24 | Shift_3 | M15 | OP026 | P_D | 480 | 0 | No Downtime | 788 | 779 | 9 | Crack | 45.18 | L | 301.8 | 310.7 | 1597 | 30.8 | 74 | 0
2025-03-24 | Shift_3 | M16 | OP038 | P_C | 480 | 17 | Maintenance | 604 | 594 | 10 | Crack | 45.43 | M | 297.4 | 308.6 | 1522 | 38 | 33 | 0
2025-03-24 | Shift_3 | M17 | OP027 | P_B | 480 | 0 | No Downtime | 688 | 678 | 10 | Scratch | 53.55 | L | 300.7 | 310.1 | 1565 | 40.2 | 81 | 0
2025-03-24 | Shift_3 | M18 | OP037 | P_C | 480 | 0 | No Downtime | 717 | 690 | 27 | Surface Defect | 45.22 | M | 299.9 | 309.4 | 1483 | 38.1 | 193 | 0
2025-03-24 | Shift_3 | M19 | OP030 | P_C | 480 | 0 | No Downtime | 789 | 775 | 14 | Dimension Error | 57.56 | M | 304.2 | 313.2 | 1396 | 50.5 | 11 | 0
2025-03-24 | Shift_3 | M20 | OP001 | P_A | 480 | 36 | Unspecified | 716 | 691 | 25 | Surface Defect | 41.1 | L | 297.5 | 308.9 | 1696 | 30.9 | 133 | 0
2025-03-25 | Shift_1 | M01 | OP023 | P_C | 480 | 0 | No Downtime | 733 | 704 | 29 | Dimension Error | 66.18 | M | 299.9 | 309.5 | 1372 | 56.2 | 133 | 0
2025-03-25 | Shift_1 | M02 | OP014 | P_B | 480 | 0 | No Downtime | 718 | 678 | 40 | Scratch | 48.21 | H | 302.2 | 311.9 | 1597 | 35.8 | 160 | 0
2025-03-25 | Shift_1 | M03 | OP026 | P_D | 480 | 0 | No Downtime | 756 | 722 | 34 | Scratch | 54.57 | M | 297.9 | 308.5 | 1300 | 53 | 172 | 0
2025-03-25 | Shift_1 | M04 | OP009 | P_B | 480 | 0 | No Downtime | 738 | 730 | 8 | Crack | 65.79 | M | 300.3 | 311.8 | 1483 | 45.1 | 181 | 0
2025-03-25 | Shift_1 | M05 | OP009 | P_C | 480 | 0 | No Downtime | 710 | 700 | 10 | Surface Defect | 43.15 | L | 300.5 | 311.4 | 1611 | 32.7 | 44 | 0
2025-03-25 | Shift_1 | M06 | OP012 | P_C | 480 | 0 | No Downtime | 674 | 643 | 31 | Surface Defect | 58.77 | L | 298.3 | 308 | 1442 | 47.3 | 65 | 0
2025-03-25 | Shift_1 | M07 | OP037 | P_B | 480 | 30 | Unspecified | 590 | 584 | 6 | Scratch | 44.78 | L | 302.4 | 311.8 | 1451 | 42 | 110 | 0
2025-03-25 | Shift_1 | M08 | OP002 | P_B | 480 | 0 | No Downtime | 763 | 725 | 38 | Dimension Error | 38.57 | M | 299.8 | 311.2 | 1706 | 29.2 | 148 | 0
2025-03-25 | Shift_1 | M09 | OP035 | P_C | 480 | 47 | Material Shortage | 563 | 533 | 30 | Crack | 38.36 | H | 300.6 | 311.7 | 1535 | 33.3 | 92 | 0
2025-03-25 | Shift_1 | M10 | OP020 | P_B | 480 | 0 | No Downtime | 754 | 732 | 22 | Scratch | 48.08 | L | 302.2 | 311.8 | 1618 | 36 | 158 | 0
2025-03-25 | Shift_1 | M11 | OP022 | P_C | 480 | 0 | No Downtime | 838 | 822 | 16 | Dimension Error | 61.1 | H | 300.7 | 311.3 | 1374 | 53.1 | 66 | 0
2025-03-25 | Shift_1 | M12 | OP011 | P_B | 480 | 0 | No Downtime | 830 | 814 | 16 | Surface Defect | 55.5 | M | 300.7 | 311.7 | 1412 | 49.1 | 219 | 0
2025-03-25 | Shift_1 | M13 | OP003 | P_B | 480 | 0 | No Downtime | 623 | 597 | 26 | Scratch | 51.9 | M | 301.1 | 310.9 | 1396 | 45.1 | 12 | 0
2025-03-25 | Shift_1 | M14 | OP010 | P_D | 480 | 144 | No Downtime | 485 | 400 | 85 | Dimension Error | 23.95 | M | 300.7 | 309.6 | 1996 | 19.8 | 203 | 1
2025-03-25 | Shift_1 | M15 | OP019 | P_C | 480 | 0 | No Downtime | 854 | 822 | 32 | Crack | 43.04 | L | 302.4 | 311.9 | 1578 | 29.9 | 44 | 0
2025-03-25 | Shift_1 | M16 | OP005 | P_A | 480 | 0 | No Downtime | 678 | 667 | 11 | Surface Defect | 51.35 | L | 298.6 | 309.9 | 1393 | 45.5 | 38 | 0
2025-03-25 | Shift_1 | M17 | OP003 | P_D | 480 | 51 | Setup | 650 | 619 | 31 | Surface Defect | 37.71 | H | 298 | 307.6 | 1593 | 32.2 | 118 | 0
2025-03-25 | Shift_1 | M17 | OP003 | P_D | 480 | 51 | Setup | 650 | 619 | 31 | Surface Defect | 37.71 | H | 298 | 307.6 | 1593 | 32.2 | 118 | 0
2025-03-25 | Shift_1 | M18 | OP023 | P_D | 480 | 0 | No Downtime | 747 | 713 | 34 | Crack | 49.67 | H | 297.7 | 308.2 | 1526 | 40.1 | 165 | 0
2025-03-25 | Shift_1 | M19 | OP025 | P_A | 480 | 0 | No Downtime | 827 | 791 | 36 | Surface Defect | 34.04 | L | 301.2 | 310.6 | 1811 | 24 | 84 | 0
2025-03-25 | Shift_1 | M20 | OP026 | P_A | 480 | 0 | No Downtime | 736 | 705 | 31 | Crack | 31.88 | L | 301.1 | 311.2 | 1910 | 20.2 | 41 | 0
2025-03-25 | Shift_2 | M01 | OP034 | P_D | 480 | 49 | Material Shortage | 607 | 594 | 13 | Surface Defect | 36.44 | L | 297.6 | 309 | 1822 | 25.4 | 202 | 0
2025-03-25 | Shift_2 | M02 | OP011 | P_B | 480 | 0 | No Downtime | 709 | 676 | 33 | Dimension Error | 46.69 | L | 298.4 | 307.9 | 1544 | 35.9 | 132 | 0
2025-03-25 | Shift_2 | M03 | OP015 | P_B | 480 | 0 | No Downtime | 661 | 642 | 19 | Scratch | 34.47 | L | 297.9 | 307.6 | 1747 | 25.3 | 136 | 0
2025-03-25 | Shift_2 | M04 | OP018 | P_A | 480 | 59 | Maintenance | 605 | 597 | 8 | Scratch | 46.96 | L | 299.2 | 310.6 | 1675 | 33.3 | 28 | 0
2025-03-25 | Shift_2 | M05 | OP012 | P_B | 480 | 0 | No Downtime | 727 | 695 | 32 | Crack | 55.22 | M | 301.9 | 310.7 | 1405 | 47.9 | 80 | 0
2025-03-25 | Shift_2 | M06 | OP036 | P_E | 480 | 0 | No Downtime | 677 | 639 | 38 | Scratch | 48.14 | L | 303.8 | 312.7 | 1596 | 36.6 | 134 | 0
2025-03-25 | Shift_2 | M07 | OP023 | P_A | 480 | 0 | No Downtime | 614 | 591 | 23 | Scratch | 39.21 | M | 300.4 | 311.7 | 1511 | 33 | 200 | 0
2025-03-25 | Shift_2 | M08 | OP010 | P_C | 480 | 0 | No Downtime | 830 | 808 | 22 | Crack | 53.55 | M | 302.2 | 310.1 | 1421 | 45.4 | 9 | 0
2025-03-25 | Shift_2 | M09 | OP020 | P_B | 480 | 37 | Setup | 636 | 613 | 23 | Crack | 43.17 | L | 301.1 | 311.3 | 1498 | 37.6 | 11 | 0
2025-03-25 | Shift_2 | M10 | OP006 | P_B | 480 | 0 | No Downtime | 647 | 620 | 27 | Scratch | 49.89 | L | 298.6 | 309.5 | 1450 | 44.2 | 63 | 0
2025-03-25 | Shift_2 | M11 | OP002 | P_E | 480 | 0 | No Downtime | 747 | 727 | 20 | Scratch | 61.84 | L | 300.3 | 309.2 | 1398 | 54.4 | 198 | 0
2025-03-25 | Shift_2 | M12 | OP021 | P_C | 480 | 0 | No Downtime | 642 | 626 | 16 | Surface Defect | 48.89 | M | 301.4 | 310.6 | 1431 | 40.6 | 101 | 0
2025-03-25 | Shift_2 | M13 | OP012 | P_D | 480 | 5 | Setup | 815 | 790 | 25 | Scratch | 37.51 | L | 300.9 | 310 | 1671 | 26.8 | 199 | 0
2025-03-25 | Shift_2 | M14 | OP012 | P_A | 480 | 0 | No Downtime | 731 | 707 | 24 | Scratch | 49.46 | L | 299.9 | 309.2 | 1560 | 38.9 | 180 | 0
2025-03-25 | Shift_2 | M15 | OP026 | P_C | 480 | 0 | No Downtime | 779 | 759 | 20 | Surface Defect | 56.76 | L | 295.6 | 306 | 1569 | 40.4 | 174 | 0
2025-03-25 | Shift_2 | M16 | OP029 | P_E | 480 | 40 | Maintenance | 586 | 558 | 28 | Scratch | 43.82 | L | 299.3 | 308.8 | 1647 | 32.9 | 172 | 0
2025-03-25 | Shift_2 | M17 | OP010 | P_A | 480 | 104 | Breakdown | 669 | 555 | 114 | Crack | 38.23 | L | 300.5 | 311.8 | 1524 | 38.9 | 214 | 1
2025-03-25 | Shift_2 | M18 | OP037 | P_C | 480 | 106 | Breakdown | 604 | 539 | 65 | Surface Defect | 59.77 | H | 300.7 | 310.2 | 1364 | 65.3 | 208 | 1
2025-03-25 | Shift_2 | M19 | OP008 | P_B | 480 | 0 | No Downtime | 760 | 748 | 12 | Crack | 43.33 | L | 300.2 | 309.8 | 1557 | 33.8 | 19 | 0
2025-03-25 | Shift_2 | M20 | OP035 | P_D | 480 | 55 | Unspecified | 688 | 675 | 13 | Crack | 52.06 | M | 300.5 | 311.6 | 1246 | 52.9 | 165 | 0
2025-03-25 | Shift_3 | M01 | OP035 | P_D | 480 | 81 | Breakdown | 559 | 468 | 91 | Dimension Error | 64.42 | L | 301.1 | 310.9 | 1282 | 67.9 | 10 | 1
2025-03-25 | Shift_3 | M02 | OP020 | P_E | 480 | 0 | No Downtime | 691 | 660 | 31 | Dimension Error | 55.49 | H | 301.2 | 310.5 | 1505 | 43.6 | 78 | 0
2025-03-25 | Shift_3 | M03 | OP028 | P_A | 480 | 0 | No Downtime | 758 | 721 | 37 | Surface Defect | 46.71 | L | 303.9 | 313.1 | 1440 | 41.1 | 12 | 0
2025-03-25 | Shift_3 | M04 | OP030 | P_C | 480 | 0 | No Downtime | 704 | 683 | 21 | Scratch | 63.02 | M | 301.4 | 310.5 | 1451 | 45.3 | 183 | 0
2025-03-25 | Shift_3 | M05 | OP026 | P_C | 480 | 10 | Unspecified | 698 | 659 | 39 | Scratch | 44.57 | H | 302.5 | 312 | 1579 | 35.7 | 167 | 0
2025-03-25 | Shift_3 | M06 | OP039 | P_C | 480 | 0 | No Downtime | 694 | 682 | 12 | Surface Defect | 43.13 | L | 301.5 | 310.9 | 1671 | 31.1 | 170 | 0
2025-03-25 | Shift_3 | M07 | OP034 | P_C | 480 | 58 | Maintenance | 677 | 652 | 25 | Scratch | 37.33 | L | 300.7 | 312 | 1550 | 32.4 | 5 | 0
2025-03-25 | Shift_3 | M08 | OP028 | P_A | 480 | 48 | Setup | 608 | 582 | 26 | Surface Defect | 53.93 | L | 298.4 | 308.1 | 1491 | 50 | 156 | 0
2025-03-25 | Shift_3 | M09 | OP010 | P_A | 480 | 11 | Unspecified | 676 | 645 | 31 | Crack | 53.81 | H | 298 | 308.6 | 1526 | 41.8 | 160 | 0
2025-03-25 | Shift_3 | M10 | OP003 | P_A | 480 | 5 | Material Shortage | 652 | 636 | 16 | Scratch | 46.52 | H | 298.3 | 309.1 | 1484 | 37 | 28 | 0
2025-03-25 | Shift_3 | M11 | OP025 | P_C | 480 | 0 | No Downtime | 710 | 681 | 29 | Surface Defect | 60.36 | M | 299.7 | 311 | 1435 | 50.1 | 168 | 0
2025-03-25 | Shift_3 | M12 | OP006 | P_E | 480 | 0 | No Downtime | 668 | 662 | 6 | Dimension Error | 42.28 | M | 297.7 | 308.5 | 1559 | 35.2 | 127 | 0
2025-03-25 | Shift_3 | M13 | OP021 | P_E | 480 | 0 | No Downtime | 684 | 652 | 32 | Crack | 50.23 | H | 303 | 312.5 | 1507 | 37.9 | 163 | 0
2025-03-25 | Shift_3 | M14 | OP009 | P_C | 480 | 30 | Unspecified | 721 | 690 | 31 | Surface Defect | 41.88 | L | 302.1 | 310.6 | 1439 | 40 | 7 | 0
2025-03-25 | Shift_3 | M15 | OP014 | P_D | 480 | 0 | No Downtime | 756 | 735 | 21 | Surface Defect | 58.26 | M | 298 | 307.5 | 1427 | 45.1 | 95 | 0
2025-03-25 | Shift_3 | M16 | OP010 | P_D | 480 | 0 | No Downtime | 682 | 656 | 26 | Dimension Error | 45.57 | M | 304 | 313 | 1575 | 34.5 | 92 | 0
2025-03-25 | Shift_3 | M17 | OP008 | P_B | 480 | 15 | Material Shortage | 613 | 577 | 36 | Surface Defect | 35.7 | L | 297.8 | 307.3 | 1859 | 24 | 178 | 0
2025-03-25 | Shift_3 | M18 | OP023 | P_D | 480 | 25 | Material Shortage | 629 | 616 | 13 | Scratch | 51.46 | L | 296.5 | 307.4 | 1523 | 40.7 | 85 | 0
2025-03-25 | Shift_3 | M19 | OP021 | P_D | 480 | 55 | Setup | 693 | 653 | 40 | Scratch | 41.28 | H | 301.8 | 310.5 | 1478 | 38.6 | 141 | 0
2025-03-25 | Shift_3 | M20 | OP031 | P_C | 480 | 10 | Maintenance | 728 | 714 | 14 | Surface Defect | 44.44 | M | 297.5 | 308.6 | 1510 | 35.5 | 155 | 0
2025-03-26 | Shift_1 | M01 | OP029 | P_A | 480 | 0 | No Downtime | 681 | 653 | 28 | Crack | 46.85 | L | 299.2 | 308.4 | 1620 | 34.1 | 89 | 0
2025-03-26 | Shift_1 | M02 | OP021 | P_D | 480 | 31 | Material Shortage | 652 | 633 | 19 | Dimension Error | 34.58 | M | 298.4 | 308.5 | 1576 | 27.4 | 55 | 0
2025-03-26 | Shift_1 | M03 | OP013 | P_D | 480 | 18 | Maintenance | 723 | 709 | 14 | Scratch | 52.85 | M | 299.2 | 308.5 | 1474 | 47.2 | 132 | 0
2025-03-26 | Shift_1 | M04 | OP017 | P_B | 480 | 0 | No Downtime | 712 | 672 | 40 | Crack | 61.57 | M | 301.5 | 311 | 1577 | 39.7 | 118 | 0
2025-03-26 | Shift_1 | M05 | OP002 | P_C | 480 | 0 | No Downtime | 674 | 663 | 11 | Scratch | 50.48 | L | 300.6 | 312 | 1430 | 42.7 | 130 | 0
2025-03-26 | Shift_1 | M06 | OP017 | P_A | 480 | 0 | No Downtime | 751 | 719 | 32 | Crack | 55.06 | M | 298.7 | 309.8 | 1501 | 44.7 | 48 | 0
2025-03-26 | Shift_1 | M07 | OP009 | P_E | 480 | 44 | Unspecified | 738 | 705 | 33 | Dimension Error | 33.76 | M | 298.3 | 308 | 1766 | 26 | 96 | 0
2025-03-26 | Shift_1 | M08 | OP012 | P_E | 480 | 0 | No Downtime | 806 | 792 | 14 | Surface Defect | 49.7 | H | 297.3 | 308.8 | 1564 | 38 | 191 | 0
2025-03-26 | Shift_1 | M09 | OP013 | P_E | 480 | 58 | Material Shortage | 674 | 659 | 15 | Surface Defect | 28.22 | H | 303.4 | 311.7 | 1991 | 19 | 53 | 0
2025-03-26 | Shift_1 | M10 | OP018 | P_B | 480 | 7 | Material Shortage | 794 | 754 | 40 | Crack | 42.08 | M | 304.3 | 313.4 | 1624 | 32.1 | 53 | 0
2025-03-26 | Shift_1 | M11 | OP029 | P_B | 480 | 0 | No Downtime | 677 | 663 | 14 | Crack | 53.36 | L | 302.2 | 310.8 | 1340 | 47.8 | 54 | 0
2025-03-26 | Shift_1 | M12 | OP039 | P_B | 480 | 0 | No Downtime | 837 | 796 | 41 | Dimension Error | 44.76 | L | 297.2 | 308.6 | 1578 | 34.4 | 76 | 0
2025-03-26 | Shift_1 | M13 | OP011 | P_B | 480 | 29 | Material Shortage | 602 | 576 | 26 | Surface Defect | 60.46 | H | 301.6 | 310.7 | 1414 | 51.7 | 197 | 0
2025-03-26 | Shift_1 | M14 | OP018 | P_E | 480 | 34 | Setup | 656 | 617 | 39 | Crack | 55 | L | 303.6 | 312.4 | 1363 | 53.1 | 7 | 0
2025-03-26 | Shift_1 | M15 | OP011 | P_B | 480 | 8 | Material Shortage | 805 | 784 | 21 | Scratch | 48.27 | L | 300.1 | 309.6 | 1642 | 34.5 | 53 | 0
2025-03-26 | Shift_1 | M16 | OP039 | P_E | 480 | 0 | No Downtime | 774 | 764 | 10 | Scratch |  | L | 296.3 | 307.1 | 1662 | 32.9 | 190 | 0
2025-03-26 | Shift_1 | M17 | OP024 | P_B | 480 | 0 | No Downtime | 753 | 728 | 25 | Dimension Error | 65.71 | L | 300.5 | 310.3 | 1336 | 57.1 | 29 | 0
2025-03-26 | Shift_1 | M18 | OP032 | P_D | 480 | 33 | No Downtime | 734 | 700 | 34 | Crack | 45.58 | L | 295.7 | 306.2 | 1458 | 40.6 | 103 | 0
2025-03-26 | Shift_1 | M19 | OP009 | P_A | 480 | 36 | Maintenance | 726 | 713 | 13 | Dimension Error | 41.35 | H | 304.1 | 313.2 | 1586 | 34.6 | 139 | 0
2025-03-26 | Shift_1 | M20 | OP036 | P_A | 480 | 44 | Setup | 651 | 619 | 32 | Scratch | 51.54 | L | 299.1 | 308.4 | 1426 | 47.9 | 67 | 0
2025-03-26 | Shift_2 | M01 | OP014 | P_C | 480 | 0 | No Downtime | 710 | 685 | 25 | Scratch | 70.3 | M | 300.2 | 311.6 | 1415 | 55.8 | 82 | 0
2025-03-26 | Shift_2 | M02 | OP017 | P_C | 480 | 0 | No Downtime | 734 | 703 | 31 | Surface Defect | 44.65 | L | 301 | 310.9 | 1570 | 34 | 192 | 0
2025-03-26 | Shift_2 | M03 | OP011 | P_C | 480 | 18 | Maintenance | 686 | 654 | 32 | Dimension Error | 37.52 | L | 299 | 310.3 | 1929 | 24.4 | 180 | 0
2025-03-26 | Shift_2 | M04 | OP030 | P_D | 480 | 7 | Setup | 723 | 686 | 37 | Surface Defect | 59.15 | M | 300.8 | 310.7 | 1452 | 43 | 139 | 0
2025-03-26 | Shift_2 | M05 | OP030 | P_D | 480 | 47 | Maintenance | 600 | 591 | 9 | Surface Defect | 58.62 | M | 299.9 | 309.1 | 1345 | 56.8 | 10 | 0
2025-03-26 | Shift_2 | M06 | OP035 | P_E | 480 | 28 | Setup | 696 | 684 | 12 | Crack | 60.49 | L | 299.2 | 308.4 | 1386 | 54.1 | 26 | 0
2025-03-26 | Shift_2 | M07 | OP001 | P_C | 480 | 40 | Material Shortage | 660 | 637 | 23 | Scratch | 42.97 | M | 302.2 | 311.6 | 1379 | 42.9 | 13 | 0
2025-03-26 | Shift_2 | M08 | OP024 | P_C | 480 | 19 | Unspecified | 759 | 737 | 22 | Crack | 51.62 | L | 298.9 | 308.7 | 1433 | 44.7 | 108 | 0
2025-03-26 | Shift_2 | M09 | OP036 | P_C | 480 | 0 | No Downtime | 699 | 677 | 22 | Surface Defect | 52.47 | L | 298.4 | 310.1 | 1455 | 42.2 | 94 | 0
2025-03-26 | Shift_2 | M10 | OP012 | P_A | 480 | 0 | No Downtime | 721 | 704 | 17 | Surface Defect | 50.6 | H | 299 | 309 | 1436 | 43.9 | 20 | 0
2025-03-26 | Shift_2 | M11 | OP002 | P_B | 480 | 0 | No Downtime | 722 | 708 | 14 | Scratch | 42.11 | M | 303.7 | 312.9 | 1566 | 32.6 | 9 | 0
2025-03-26 | Shift_2 | M12 | OP021 | P_D | 480 | 0 | No Downtime | 649 | 612 | 37 | Scratch | 59.93 | M | 301.2 | 310.3 | 1357 | 54.5 | 49 | 0
2025-03-26 | Shift_2 | M13 | OP015 | P_C | 480 | 0 | No Downtime | 808 | 777 | 31 | Crack | 41.31 | L | 299.8 | 309.1 | 1668 | 30.3 | 200 | 0
2025-03-26 | Shift_2 | M14 | OP027 | P_D | 480 | 58 | Setup | 626 | 612 | 14 | Dimension Error | 40.33 | L | 297.8 | 308.9 | 1530 | 37.6 | 106 | 0
2025-03-26 | Shift_2 | M15 | OP038 | P_D | 480 | 0 | No Downtime | 719 | 690 | 29 | Dimension Error | 51.06 | M | 297.8 | 308.4 | 1579 | 36.6 | 152 | 0
2025-03-26 | Shift_2 | M16 | OP005 | P_A | 480 | 141 | Breakdown | 468 | 379 | 89 | Dimension Error | 55.19 | L | 302.4 | 311.9 | 1290 | 70 | 139 | 1
2025-03-26 | Shift_2 | M17 | OP017 | P_B | 480 | 0 | No Downtime | 759 | 714 | 45 | Crack | 35.77 | L | 301.9 | 310.5 | 1892 | 21.8 | 177 | 0
2025-03-26 | Shift_2 | M18 | OP014 | P_E | 480 | 0 | No Downtime | 747 | 731 | 16 | Dimension Error | 41.35 | L | 300.7 | 309.8 | 1596 | 31.5 | 123 | 0
2025-03-26 | Shift_2 | M19 | OP008 | P_C | 480 | 10 | Maintenance | 765 | 721 | 44 | Crack | 44.34 | L | 298.8 | 309.8 | 1563 | 33.7 | 143 | 0
2025-03-26 | Shift_2 | M20 | OP006 | P_E | 480 | 27 | Setup | 700 | 660 | 40 | Scratch | 46.63 | M | 302 | 310.6 | 1623 | 34.3 | 9 | 0
2025-03-26 | Shift_3 | M01 | OP010 | P_A | 480 | 9 | Setup | 730 | 688 | 42 | Scratch | 46.57 | L | 299.4 | 308.8 | 1627 | 32.6 | 124 | 0
2025-03-26 | Shift_3 | M02 | OP026 | P_E | 480 | 39 | Maintenance | 565 | 544 | 21 | Crack | 45.88 | L | 300.1 | 309.5 | 1450 | 40.1 | 100 | 0
2025-03-26 | Shift_3 | M03 | OP003 | P_A | 480 | 40 | Material Shortage | 676 | 668 | 8 | Surface Defect | 30.07 | L | 298.2 | 308.7 | 1991 | 20.5 | 36 | 0
2025-03-26 | Shift_3 | M04 | OP033 | P_A | 480 | 37 | Maintenance | 720 | 684 | 36 | Dimension Error | 61.38 | L | 299.2 | 308.7 | 1325 | 51 | 171 | 0
2025-03-26 | Shift_3 | M05 | OP005 | P_D | 480 | 25 | Material Shortage | 606 | 571 | 35 | Scratch | 51.72 | M | 302.5 | 310.3 | 1411 | 49.5 | 110 | 0
2025-03-26 | Shift_3 | M06 | OP008 | P_A | 480 | 32 | Material Shortage | 684 | 664 | 20 | Crack | 57.25 | M | 302.5 | 311.9 | 1414 | 51.6 | 205 | 0
2025-03-26 | Shift_3 | M07 | OP006 | P_E | 480 | 18 | Unspecified | 707 | 693 | 14 | Dimension Error | 44.27 | L | 298.2 | 307.9 | 1551 | 36 | 186 | 0
2025-03-26 | Shift_3 | M08 | OP001 | P_D | 480 | 5 | Material Shortage | 734 | 702 | 32 | Scratch | 50.03 | L | 302.3 | 311.6 | 1488 | 41.8 | 75 | 0
2025-03-26 | Shift_3 | M09 | OP025 | P_D | 480 | 51 | Maintenance | 609 | 576 | 33 | Scratch | 46.15 | L | 298.1 | 309.5 | 1467 | 41.8 | 48 | 0
2025-03-26 | Shift_3 | M10 | OP038 | P_A | 480 | 38 | Maintenance | 693 | 669 | 24 | Surface Defect | 47.45 | L | 300.5 | 309.3 | 1470 | 40.8 | 219 | 0
2025-03-26 | Shift_3 | M11 | OP030 | P_C | 480 | 0 | No Downtime | 598 | 576 | 22 | Crack | 46.74 | L | 299.8 | 309.7 | 1431 | 40.3 | 101 | 0
2025-03-26 | Shift_3 | M12 | OP001 | P_D | 480 | 0 | No Downtime | 757 | 717 | 40 | Dimension Error | 41.29 | L | 300.3 | 309.9 | 1570 | 34 | 31 | 0
2025-03-26 | Shift_3 | M13 | OP001 | P_B | 480 | 0 | No Downtime | 668 | 656 | 12 | Scratch | 50.21 | L | 296.7 | 307.8 | 1468 | 39.2 | 35 | 0
2025-03-26 | Shift_3 | M14 | OP034 | P_C | 480 | 51 | Setup | 616 | 598 | 18 | Surface Defect | 46.88 | M | 297.1 | 308.5 | 1515 | 42.1 | 81 | 0
2025-03-26 | Shift_3 | M15 | OP011 | P_D | 480 | 0 | No Downtime | 767 | 735 | 32 | Scratch | 49.85 | L | 296.5 | 307.2 | 1481 | 38.2 | 160 | 0
2025-03-26 | Shift_3 | M16 | OP001 | P_B | 480 | 0 | No Downtime | 744 | 704 | 40 | Surface Defect | 58.73 | L | 303.8 | 312.9 | 1442 | 48.3 | 52 | 0
2025-03-26 | Shift_3 | M17 | OP012 | P_A | 480 | 0 | No Downtime | 726 | 694 | 32 | Scratch | 54.56 | L | 304.2 | 313.3 | 1464 | 45.9 | 48 | 0
2025-03-26 | Shift_3 | M18 | OP030 | P_C | 480 | 0 | No Downtime | 737 | 697 | 40 | Surface Defect | 44.72 | L | 302.1 | 311.2 | 1550 | 34.8 | 177 | 0
2025-03-26 | Shift_3 | M19 | OP021 | P_E | 480 | 0 | No Downtime | 661 | 643 | 18 | Scratch | 51.77 | L | 302.5 | 311.6 | 1419 | 43.7 | 39 | 0
2025-03-26 | Shift_3 | M20 | OP040 | P_A | 480 | 0 | No Downtime | 848 | 808 | 40 | Surface Defect | 48.4 | L | 298.7 | 310.1 | 1558 | 37.6 | 44 | 0
2025-03-27 | Shift_1 | M01 | OP013 | P_D | 480 | 0 | No Downtime | 655 | 639 | 16 | Crack | 50.15 | M | 297.9 | 309.1 | 1488 | 37.3 | 30 | 0
2025-03-27 | Shift_1 | M02 | OP026 | P_B | 480 | 0 | No Downtime | 673 | 648 | 25 | Scratch | 48.51 | L | 298 | 308.9 | 1500 | 36.7 | 104 | 0
2025-03-27 | Shift_1 | M03 | OP010 | P_B | 480 | 0 | No Downtime | 749 | 716 | 33 | Surface Defect | 52.34 | L | 302.2 | 311.3 | 1382 | 46.4 | 94 | 0
2025-03-27 | Shift_1 | M04 | OP030 | P_C | 480 | 0 | No Downtime | 812 | 789 | 23 | Dimension Error | 42.28 | L | 298.9 | 310.1 | 1944 | 23.4 | 192 | 0
2025-03-27 | Shift_1 | M05 | OP010 | P_B | 480 | 0 | No Downtime | 726 | 698 | 28 | Scratch | 52.03 | L | 303.2 | 311.2 | 1439 | 43.9 | 30 | 0
2025-03-27 | Shift_1 | M06 | OP005 | P_D | 480 | 20 | Maintenance | 725 | 714 | 11 | Scratch | 50.5 | M | 297.3 | 308.4 | 1449 | 44.4 | 34 | 0
2025-03-27 | Shift_1 | M07 | OP038 | P_B | 480 | 0 | No Downtime | 700 | 678 | 22 | Dimension Error | 53.46 | L | 297.9 | 307.9 | 1412 | 44.5 | 85 | 0
2025-03-27 | Shift_1 | M08 | OP028 | P_D | 480 | 39 | Setup | 706 | 689 | 17 | Scratch | 55.74 | L | 298.4 | 308.1 | 1367 | 57.8 | 92 | 0
2025-03-27 | Shift_1 | M09 | OP014 | P_D | 480 | 0 | No Downtime | 833 | 792 | 41 | Crack | 46.73 | H | 300.8 | 310.8 | 1618 | 32.8 | 40 | 0
2025-03-27 | Shift_1 | M10 | OP024 | P_D | 480 | 0 | No Downtime | 647 | 613 | 34 | Crack | 51.96 | L | 297.2 | 307.9 | 1309 | 49.6 | 167 | 0
2025-03-27 | Shift_1 | M11 | OP014 | P_E | 480 | 57 | Maintenance | 597 | 569 | 28 | Scratch | 40.25 | L | 299.6 | 309.3 | 1558 | 34.8 | 115 | 0
2025-03-27 | Shift_1 | M12 | OP039 | P_E | 480 | 0 | No Downtime | 778 | 735 | 43 | Dimension Error | 53.03 | L | 300 | 309.1 | 1401 | 44.5 | 0 | 0
2025-03-27 | Shift_1 | M13 | OP024 | P_A | 480 | 0 | No Downtime | 709 | 678 | 31 | Dimension Error | 50.49 | L | 299.6 | 310.2 | 1473 | 42.7 | 81 | 0
2025-03-27 | Shift_1 | M14 | OP020 | P_D | 480 | 0 | No Downtime | 733 | 703 | 30 | Surface Defect | 40.37 | M | 301 | 310.7 | 1657 | 29.9 | 148 | 0
2025-03-27 | Shift_1 | M15 | OP010 | P_D | 480 | 0 | No Downtime | 812 | 773 | 39 | Surface Defect | 51.55 | H | 302.7 | 310.5 | 1568 | 36.9 | 28 | 0
2025-03-27 | Shift_1 | M16 | OP030 | P_C | 480 | 0 | No Downtime | 726 | 712 | 14 | Scratch | 49.55 | L | 299.4 | 309.2 | 1433 | 42.1 | 22 | 0
2025-03-27 | Shift_1 | M17 | OP023 | P_D | 480 | 0 | No Downtime | 581 | 548 | 33 | Scratch | 38.49 | L | 301.6 | 310.8 | 1726 | 26.7 | 150 | 0
2025-03-27 | Shift_1 | M18 | OP022 | P_D | 480 | 0 | No Downtime | 657 | 622 | 35 | Scratch | 59.38 | L | 300.7 | 309.6 | 1329 | 54.3 | 80 | 0
2025-03-27 | Shift_1 | M19 | OP006 | P_E | 480 | 59 | Unspecified | 646 | 629 | 17 | Scratch | 34.36 | M | 295.7 | 306.3 | 1712 | 28.5 | 43 | 0
2025-03-27 | Shift_1 | M20 | OP001 | P_E | 480 | 58 | Maintenance | 646 | 618 | 28 | Crack |  | M | 296.1 | 306.9 | 1951 | 23.3 | 38 | 0
2025-03-27 | Shift_2 | M01 | OP008 | P_D | 480 | 0 | No Downtime | 677 | 647 | 30 | Dimension Error | 37.13 | M | 298 | 307.6 | 1844 | 23.8 | 44 | 0
2025-03-27 | Shift_2 | M02 | OP010 | P_D | 480 | 0 | No Downtime | 830 | 820 | 10 | Dimension Error | 52.21 | L | 300.9 | 310.5 | 1599 | 40.5 | 57 | 0
2025-03-27 | Shift_2 | M03 | OP021 | P_D | 480 | 0 | No Downtime | 737 | 729 | 8 | Crack | 30.55 | L | 297.7 | 308.2 | 2007 | 19.3 | 181 | 0
2025-03-27 | Shift_2 | M04 | OP034 | P_E | 480 | 0 | No Downtime | 670 | 632 | 38 | Crack | 59.31 | L | 298.9 | 308.5 | 1742 | 34.5 | 117 | 0
2025-03-27 | Shift_2 | M05 | OP005 | P_A | 480 | 0 | No Downtime | 707 | 676 | 31 | Crack | 62.59 | L | 303.4 | 312.8 | 1376 | 53.4 | 98 | 0
2025-03-27 | Shift_2 | M06 | OP026 | P_A | 480 | 39 | Maintenance | 681 | 666 | 15 | Dimension Error | 41.75 | L | 298.8 | 308.5 | 1446 | 37 | 11 | 0
2025-03-27 | Shift_2 | M07 | OP009 | P_C | 480 | 30 | Maintenance | 603 | 569 | 34 | Crack | 52.71 | L | 301 | 310.9 | 1450 | 45.9 | 35 | 0
2025-03-27 | Shift_2 | M08 | OP005 | P_B | 480 | 0 | No Downtime | 792 | 773 | 19 | Dimension Error | 46.47 | L | 299.4 | 309.2 | 1564 | 39 | 26 | 0
2025-03-27 | Shift_2 | M09 | OP029 | P_E | 480 | 29 | Unspecified | 601 | 589 | 12 | Scratch | 40.24 | M | 298.1 | 307.7 | 1633 | 30.7 | 145 | 0
2025-03-27 | Shift_2 | M10 | OP025 | P_A | 480 | 0 | No Downtime | 777 | 763 | 14 | Crack | 62.58 | L | 303.3 | 311.3 | 1389 | 53.9 | 39 | 0
2025-03-27 | Shift_2 | M11 | OP020 | P_E | 480 | 16 | Unspecified | 682 | 645 | 37 | Surface Defect | 46.94 | M | 300.3 | 309.6 | 1419 | 42.5 | 137 | 0
2025-03-27 | Shift_2 | M12 | OP016 | P_B | 480 | 0 | No Downtime | 817 | 779 | 38 | Surface Defect | 54.9 | L | 299.4 | 309.1 | 1304 | 50.5 | 153 | 0
2025-03-27 | Shift_2 | M13 | OP024 | P_D | 480 | 41 | Material Shortage | 526 | 515 | 11 | Scratch | 41.22 | M | 296.4 | 307.5 | 1684 | 31.4 | 72 | 0
2025-03-27 | Shift_2 | M14 | OP030 | P_C | 480 | 16 | Material Shortage | 696 | 666 | 30 | Scratch |  | L | 300.5 | 311.6 | 1575 | 32.5 | 168 | 0
2025-03-27 | Shift_2 | M15 | OP003 | P_B | 480 | 47 | Maintenance | 759 | 661 | 98 | Dimension Error | 60.95 | L | 297.3 | 308.2 | 1396 | 52.7 | 212 | 1
2025-03-27 | Shift_2 | M16 | OP037 | P_B | 480 | 0 | No Downtime | 710 | 683 | 27 | Scratch | 44.61 | M | 299.8 | 310 | 1632 | 33.7 | 172 | 0
2025-03-27 | Shift_2 | M17 | OP003 | P_B | 480 | 32 | Maintenance | 697 | 656 | 41 | Scratch | 52.77 | L | 300.5 | 309.3 | 1465 | 46 | 89 | 0
2025-03-27 | Shift_2 | M18 | OP004 | P_A | 480 | 0 | No Downtime | 656 | 648 | 8 | Surface Defect | 46.75 | L | 298.6 | 309.8 | 1496 | 37.7 | 134 | 0
2025-03-27 | Shift_2 | M19 | OP002 | P_A | 480 | 44 | Maintenance | 669 | 652 | 17 | Dimension Error | 35.23 | L | 300 | 309.5 | 1728 | 26 | 37 | 0
2025-03-27 | Shift_2 | M20 | OP004 | P_B | 480 | 9 | Maintenance | 756 | 745 | 11 | Dimension Error | 53.69 | L | 298.1 | 308 | 1456 | 42.4 | 59 | 0
2025-03-27 | Shift_3 | M01 | OP006 | P_C | 480 | 0 | No Downtime | 733 | 700 | 33 | Crack | 49.39 | L | 299.8 | 309.5 | 1495 | 39.6 | 10 | 0
2025-03-27 | Shift_3 | M02 | OP004 | P_B | 480 | 70 | Breakdown | 690 | 609 | 81 | Scratch | 61.08 | L | 299.8 | 309.3 | 1299 | 65.1 | 212 | 1
2025-03-27 | Shift_3 | M03 | OP003 | P_E | 480 | 0 | No Downtime | 758 | 721 | 37 | Dimension Error | 43.51 | M | 299.2 | 309.1 | 1503 | 34.7 | 6 | 0
2025-03-27 | Shift_3 | M04 | OP023 | P_D | 480 | 0 | No Downtime | 783 | 772 | 11 | Scratch | 52.82 | M | 303.3 | 312.7 | 1642 | 33.6 | 104 | 0
2025-03-27 | Shift_3 | M05 | OP030 | P_E | 480 | 25 | Setup | 734 | 705 | 29 | Crack | 47.98 | L | 299.2 | 310.4 | 1379 | 46.8 | 39 | 0
2025-03-27 | Shift_3 | M06 | OP006 | P_D | 480 | 0 | No Downtime | 740 | 723 | 17 | Surface Defect | 65.63 | M | 296.9 | 308 | 1430 | 55.9 | 71 | 0
2025-03-27 | Shift_3 | M07 | OP015 | P_C | 480 | 15 | Setup | 689 | 656 | 33 | Scratch | 48.73 | L | 298.5 | 310 | 1435 | 42.5 | 25 | 0
2025-03-27 | Shift_3 | M08 | OP027 | P_B | 480 | 0 | No Downtime | 634 | 616 | 18 | Dimension Error | 43.03 | L | 297.3 | 308.5 | 1764 | 30.8 | 148 | 0
2025-03-27 | Shift_3 | M09 | OP028 | P_A | 480 | 40 | Setup | 666 | 656 | 10 | Scratch | 34.36 | M | 303.1 | 312.6 | 1895 | 23.5 | 129 | 0
2025-03-27 | Shift_3 | M10 | OP003 | P_C | 480 | 55 | Breakdown | 650 | 571 | 79 | Scratch | 53.66 | L | 302.7 | 312.2 | 1450 | 52.1 | 213 | 1
2025-03-27 | Shift_3 | M11 | OP008 | P_E | 480 | 0 | No Downtime | 749 | 712 | 37 | Dimension Error | 46.57 | M | 303 | 312.7 | 1553 | 35.8 | 122 | 0
2025-03-27 | Shift_3 | M12 | OP036 | P_D | 480 | 54 | Maintenance | 587 | 562 | 25 | Scratch | 48.14 | M | 297.4 | 308.7 | 1382 | 49.9 | 151 | 0
2025-03-27 | Shift_3 | M13 | OP017 | P_E | 480 | 0 | No Downtime | 630 | 607 | 23 | Crack | 44.35 | L | 299.8 | 310.3 | 1524 | 34.2 | 196 | 0
2025-03-27 | Shift_3 | M14 | OP020 | P_D | 480 | 32 | Setup | 665 | 630 | 35 | Dimension Error | 44.11 | M | 302 | 311.3 | 1530 | 36.4 | 27 | 0
2025-03-27 | Shift_3 | M15 | OP036 | P_C | 480 | 13 | Setup | 716 | 703 | 13 | Dimension Error | 54.66 | L | 298.8 | 310 | 1537 | 39.9 | 190 | 0
2025-03-27 | Shift_3 | M16 | OP038 | P_C | 480 | 5 | Setup | 704 | 685 | 19 | Scratch | 58.11 | L | 296.2 | 307.1 | 1444 | 46.7 | 194 | 0
2025-03-27 | Shift_3 | M17 | OP031 | P_B | 480 | 21 | Maintenance | 632 | 606 | 26 | Dimension Error | 38.59 | M | 300.3 | 309.9 | 1611 | 29 | 177 | 0
2025-03-27 | Shift_3 | M18 | OP020 | P_C | 480 | 0 | No Downtime | 646 | 608 | 38 | Crack | 45.86 | M | 302.4 | 311 | 1580 | 36.5 | 64 | 0
2025-03-27 | Shift_3 | M19 | OP039 | P_B | 480 | 53 | Setup | 620 | 603 | 17 | Crack | 45.02 | L | 297.7 | 309.7 | 1498 | 41 | 176 | 0
2025-03-27 | Shift_3 | M20 | OP003 | P_A | 480 | 0 | No Downtime | 738 | 716 | 22 | Surface Defect | 50.24 | L | 299.1 | 310.1 | 1486 | 40.7 | 39 | 0
2025-03-28 | Shift_1 | M01 | OP011 | P_C | 480 | 52 | Maintenance | 671 | 656 | 15 | Dimension Error | 61.94 | L | 301.1 | 311 | 1565 | 52.3 | 183 | 0
2025-03-28 | Shift_1 | M02 | OP017 | P_B | 480 | 0 | No Downtime | 776 | 762 | 14 | Surface Defect | 44.66 | L | 297.5 | 309.3 | 1732 | 29.9 | 32 | 0
2025-03-28 | Shift_1 | M03 | OP004 | P_D | 480 | 21 | Unspecified | 629 | 597 | 32 | Scratch | 57.23 | L | 303.2 | 312.6 | 1281 | 57 | 144 | 0
2025-03-28 | Shift_1 | M04 | OP022 | P_A | 480 | 0 | No Downtime | 712 | 682 | 30 | Scratch | 41.16 | L | 302.6 | 311.6 | 1953 | 22.4 | 180 | 0
2025-03-28 | Shift_1 | M05 | OP009 | P_E | 480 | 0 | No Downtime | 727 | 690 | 37 | Scratch | 53.58 | L | 299.7 | 309.2 | 1411 | 46.1 | 173 | 0
2025-03-28 | Shift_1 | M06 | OP015 | P_A | 480 | 22 | Setup | 654 | 634 | 20 | Dimension Error | 50.62 | L | 298.9 | 310.1 | 1523 | 39.1 | 53 | 0
2025-03-28 | Shift_1 | M07 | OP036 | P_E | 480 | 0 | No Downtime | 658 | 622 | 36 | Dimension Error | 41.8 | M | 300.2 | 310.3 | 1704 | 29.2 | 42 | 0
2025-03-28 | Shift_1 | M08 | OP004 | P_E | 480 | 0 | No Downtime | 828 | 803 | 25 | Scratch | 44.36 | H | 301.9 | 310.9 | 1590 | 34.3 | 106 | 0
2025-03-28 | Shift_1 | M09 | OP024 | P_B | 480 | 0 | No Downtime | 710 | 700 | 10 | Dimension Error | 60.04 | L | 301 | 311.3 | 1342 | 50.9 | 60 | 0
2025-03-28 | Shift_1 | M10 | OP028 | P_D | 480 | 30 | Unspecified | 622 | 604 | 18 | Surface Defect | 38.12 | L | 298.1 | 309 | 1787 | 27.6 | 47 | 0
2025-03-28 | Shift_1 | M11 | OP010 | P_D | 480 | 0 | No Downtime | 636 | 621 | 15 | Scratch | 53.42 | L | 298.9 | 308.2 | 1510 | 43.5 | 46 | 0
2025-03-28 | Shift_1 | M12 | OP019 | P_D | 480 | 34 | Unspecified | 613 | 602 | 11 | Surface Defect | 46.17 | M | 299.1 | 310 | 1437 | 41.1 | 192 | 0
2025-03-28 | Shift_1 | M13 | OP007 | P_A | 480 | 0 | No Downtime | 679 | 644 | 35 | Crack | 45.74 | L | 299.9 | 310.4 | 1408 | 38.4 | 144 | 0
2025-03-28 | Shift_1 | M14 | OP014 | P_B | 480 | 0 | No Downtime | 678 | 670 | 8 | Dimension Error | 38.02 | L | 302.9 | 312.5 | 1629 | 30.4 | 74 | 0
2025-03-28 | Shift_1 | M15 | OP005 | P_E | 480 | 0 | No Downtime | 816 | 793 | 23 | Crack | 58.07 | M | 298.1 | 308.9 | 1335 | 50.4 | 110 | 0
2025-03-28 | Shift_1 | M16 | OP025 | P_A | 480 | 10 | Maintenance | 662 | 632 | 30 | Dimension Error | 54.87 | L | 300.8 | 311.9 | 1486 | 45.1 | 30 | 0
2025-03-28 | Shift_1 | M17 | OP037 | P_C | 480 | 0 | No Downtime | 650 | 620 | 30 | Scratch | 55.58 | H | 297.2 | 308.3 | 1453 | 45.8 | 105 | 0
2025-03-28 | Shift_1 | M18 | OP031 | P_D | 480 | 0 | No Downtime | 680 | 645 | 35 | Surface Defect | 55.19 | L | 300.2 | 311.4 | 1331 | 49.8 | 143 | 0
2025-03-28 | Shift_1 | M19 | OP011 | P_C | 480 | 0 | No Downtime | 855 | 805 | 50 | Scratch | 50.95 | L | 299.8 | 311.2 | 1369 | 46.2 | 146 | 0
2025-03-28 | Shift_1 | M20 | OP027 | P_B | 480 | 0 | No Downtime | 705 | 688 | 17 | Surface Defect | 37.67 | L | 295.6 | 306.2 | 1650 | 28.2 | 35 | 0
2025-03-28 | Shift_2 | M01 | OP015 | P_D | 480 | 0 | No Downtime | 649 | 616 | 33 | Surface Defect | 40.34 | L | 300 | 311.4 | 1927 | 24.6 | 132 | 0
2025-03-28 | Shift_2 | M02 | OP037 | P_D | 480 | 32 | Setup | 702 | 688 | 14 | Scratch | 54.34 | L | 298.8 | 308.6 | 1268 | 55.8 | 155 | 0
2025-03-28 | Shift_2 | M03 | OP006 | P_C | 480 | 0 | No Downtime | 626 | 607 | 19 | Scratch | 41.63 | L | 302.6 | 310.5 | 1596 | 32.8 | 193 | 0
2025-03-28 | Shift_2 | M04 | OP017 | P_B | 480 | 17 | Maintenance | 712 | 679 | 33 | Dimension Error | 72.9 | L | 303.9 | 313.1 | 1310 | 62.9 | 130 | 0
2025-03-28 | Shift_2 | M05 | OP034 | P_E | 480 | 0 | No Downtime | 808 | 786 | 22 | Dimension Error | 34.14 | M | 297.6 | 308.2 | 1995 | 20.5 | 10 | 0
2025-03-28 | Shift_2 | M06 | OP005 | P_C | 480 | 5 | Material Shortage | 713 | 686 | 27 | Scratch | 35.85 | M | 298.9 | 310.6 | 1720 | 25.3 | 197 | 0
2025-03-28 | Shift_2 | M07 | OP033 | P_C | 480 | 0 | No Downtime | 752 | 735 | 17 | Dimension Error | 51.58 | L | 300.7 | 310.9 | 1637 | 37.2 | 115 | 0
2025-03-28 | Shift_2 | M08 | OP018 | P_C | 480 | 0 | No Downtime | 705 | 665 | 40 | Surface Defect | 52.42 | M | 303.7 | 312 | 1402 | 48.6 | 76 | 0
2025-03-28 | Shift_2 | M09 | OP011 | P_C | 480 | 0 | No Downtime | 737 | 726 | 11 | Crack | 52.8 | M | 301.5 | 311.1 | 1396 | 43.5 | 112 | 0
2025-03-28 | Shift_2 | M10 | OP021 | P_B | 480 | 8 | Maintenance | 696 | 671 | 25 | Crack | 53.81 | M | 298.6 | 308.2 | 1488 | 44 | 43 | 0
2025-03-28 | Shift_2 | M11 | OP039 | P_E | 480 | 153 | Breakdown | 433 | 387 | 46 | Dimension Error | 35.22 | M | 302.3 | 310.9 | 1360 | 44 | 67 | 1
2025-03-28 | Shift_2 | M12 | OP038 | P_B | 480 | 44 | Setup | 587 | 581 | 6 | Surface Defect | 54.45 | H | 298.2 | 308.4 | 1398 | 51.8 | 76 | 0
2025-03-28 | Shift_2 | M13 | OP029 | P_A | 480 | 0 | No Downtime | 720 | 702 | 18 | Dimension Error | 55.77 | L | 300.3 | 311.5 | 1378 | 47.5 | 64 | 0
2025-03-28 | Shift_2 | M14 | OP038 | P_A | 480 | 44 | Material Shortage | 653 | 640 | 13 | Crack | 37.46 | L | 298.8 | 310 | 1672 | 30.4 | 150 | 0
2025-03-28 | Shift_2 | M15 | OP031 | P_E | 480 | 45 | Maintenance | 723 | 680 | 43 | Dimension Error | 53.08 | L | 301.9 | 310.3 | 1485 | 46.3 | 24 | 0
2025-03-28 | Shift_2 | M16 | OP040 | P_E | 480 | 0 | No Downtime | 613 | 600 | 13 | Dimension Error | 52.2 | L | 300 | 309.2 | 1444 | 43.6 | 123 | 0
2025-03-28 | Shift_2 | M17 | OP017 | P_E | 480 | 0 | No Downtime | 637 | 612 | 25 | Dimension Error | 49.15 | H | 303.6 | 311.7 | 1476 | 40.1 | 85 | 0
2025-03-28 | Shift_2 | M18 | OP034 | P_A | 480 | 0 | No Downtime | 783 | 772 | 11 | Scratch | 47.52 | M | 299.9 | 309.2 | 1548 | 35.7 | 97 | 0
2025-03-28 | Shift_2 | M19 | OP020 | P_C | 480 | 0 | No Downtime | 864 | 823 | 41 | Crack | 46.68 | L | 298.4 | 308.5 | 1490 | 37.9 | 110 | 0
2025-03-28 | Shift_2 | M20 | OP015 | P_D | 480 | 0 | No Downtime | 741 | 727 | 14 | Dimension Error | 45.77 | M | 300.7 | 311 | 1378 | 41.2 | 93 | 0
2025-03-28 | Shift_3 | M01 | OP020 | P_D | 480 | 0 | No Downtime | 749 | 708 | 41 | Dimension Error | 36.55 | M | 297.4 | 308.7 | 1798 | 23 | 135 | 0
2025-03-28 | Shift_3 | M02 | OP026 | P_B | 480 | 0 | No Downtime | 703 | 684 | 19 | Surface Defect | 63.26 | L | 299.1 | 308.2 | 1348 | 56.1 | 110 | 0
2025-03-28 | Shift_3 | M03 | OP020 | P_C | 480 | 0 | No Downtime | 738 | 714 | 24 | Dimension Error | 50.69 | L | 298 | 307.7 | 1407 | 43.9 | 205 | 0
2025-03-28 | Shift_3 | M04 | OP033 | P_A | 480 | 0 | No Downtime | 692 | 675 | 17 | Surface Defect | 65.24 | L | 299.1 | 310.3 | 1472 | 46.6 | 157 | 0
2025-03-28 | Shift_3 | M05 | OP034 | P_B | 480 | 0 | No Downtime | 804 | 772 | 32 | Scratch | 62.32 | M | 299.9 | 309.3 | 1389 | 52.8 | 0 | 0
2025-03-28 | Shift_3 | M06 | OP032 | P_C | 480 | 26 | Material Shortage | 668 | 654 | 14 | Dimension Error | 53.02 | L | 303.9 | 312.8 | 1419 | 47.9 | 196 | 0
2025-03-28 | Shift_3 | M07 | OP040 | P_C | 480 | 0 | No Downtime | 714 | 690 | 24 | Scratch | 56.11 | M | 301.8 | 310.3 | 1465 | 46.5 | 60 | 0
2025-03-28 | Shift_3 | M08 | OP014 | P_E | 480 | 0 | No Downtime | 809 | 768 | 41 | Scratch | 49.82 | M | 303 | 311.2 | 1460 | 43.9 | 103 | 0
2025-03-28 | Shift_3 | M09 | OP028 | P_E | 480 | 0 | No Downtime | 782 | 773 | 9 | Dimension Error | 44.22 | M | 298.6 | 308.4 | 1778 | 28.2 | 161 | 0
2025-03-28 | Shift_3 | M10 | OP024 | P_A | 480 | 0 | No Downtime | 727 | 702 | 25 | Dimension Error | 53.63 | L | 298.2 | 308.2 | 1469 | 43 | 88 | 0
2025-03-28 | Shift_3 | M11 | OP003 | P_D | 480 | 0 | No Downtime | 625 | 588 | 37 | Surface Defect | 51.16 | L | 300.8 | 312.4 | 1493 | 39.1 | 79 | 0
2025-03-28 | Shift_3 | M12 | OP007 | P_E | 480 | 0 | No Downtime | 655 | 621 | 34 | Dimension Error | 44.36 | L | 296.7 | 307.6 | 1516 | 37.4 | 146 | 0
2025-03-28 | Shift_3 | M13 | OP037 | P_B | 480 | 0 | No Downtime | 596 | 571 | 25 | Crack | 40.52 | H | 301.7 | 311.2 | 1639 | 30 | 161 | 0
2025-03-28 | Shift_3 | M14 | OP027 | P_C | 480 | 0 | No Downtime | 742 | 721 | 21 | Surface Defect | 46.16 | M | 299.2 | 310.4 | 1502 | 39.8 | 34 | 0
2025-03-28 | Shift_3 | M15 | OP033 | P_B | 480 | 9 | Unspecified | 777 | 770 | 7 | Crack | 41 | L | 301.8 | 310.3 | 1688 | 28.8 | 31 | 0
2025-03-28 | Shift_3 | M16 | OP023 | P_C | 480 | 57 | Material Shortage | 543 | 515 | 28 | Scratch | 52.41 | L | 298 | 309.5 | 1496 | 45.8 | 46 | 0
2025-03-28 | Shift_3 | M17 | OP025 | P_D | 480 | 145 | Breakdown | 479 | 428 | 51 | Surface Defect | 44.94 | L | 303.4 | 311.8 | 1401 | 53 | 208 | 1
2025-03-28 | Shift_3 | M18 | OP028 | P_B | 480 | 0 | No Downtime | 767 | 735 | 32 | Crack | 44.94 | L | 298.8 | 309.9 | 1629 | 31.9 | 49 | 0
2025-03-28 | Shift_3 | M19 | OP010 | P_E | 480 | 145 | Breakdown | 561 | 505 | 56 | Surface Defect | 43.51 | L | 299.1 | 310.1 | 1435 | 48.8 | 229 | 1
2025-03-28 | Shift_3 | M20 | OP012 | P_B | 480 | 0 | No Downtime | 718 | 702 | 16 | Crack | 46.8 | L | 301 | 312 | 1447 | 36.8 | 31 | 0
2025-03-29 | Shift_1 | M01 | OP021 | P_A | 480 | 48 | Material Shortage | 669 | 631 | 38 | Crack | 40.99 | L | 300.7 | 309.6 | 1661 | 30.3 | 129 | 0
2025-03-29 | Shift_1 | M02 | OP032 | P_D | 480 | 28 | Unspecified | 621 | 602 | 19 | Crack | 52 | L | 301.3 | 310.1 | 1531 | 41.6 | 9 | 0
2025-03-29 | Shift_1 | M03 | OP028 | P_E | 480 | 0 | No Downtime | 864 | 818 | 46 | Dimension Error | 55.77 | L | 300.2 | 311.6 | 1322 | 50.9 | 215 | 0
2025-03-29 | Shift_1 | M04 | OP039 | P_D | 480 | 20 | Maintenance | 745 | 701 | 44 | Surface Defect | 48.8 | L | 301.3 | 310.8 | 1628 | 32.2 | 43 | 0
2025-03-29 | Shift_1 | M05 | OP018 | P_A | 480 | 56 | Maintenance | 630 | 608 | 22 | Scratch | 32.56 | L | 301.7 | 310.6 | 1743 | 26.2 | 71 | 0
2025-03-29 | Shift_1 | M06 | OP018 | P_D | 480 | 0 | No Downtime | 683 | 669 | 14 | Scratch | 55.95 | M | 297.8 | 308.5 | 1466 | 44.7 | 88 | 0
2025-03-29 | Shift_1 | M07 | OP004 | P_A | 480 | 16 | Setup | 701 | 677 | 24 | Scratch | 49.15 | L | 295.8 | 306.4 | 1356 | 48 | 99 | 0
2025-03-29 | Shift_1 | M08 | OP004 | P_E | 480 | 0 | No Downtime | 730 | 716 | 14 | Surface Defect |  | H | 301.2 | 309.8 | 1709 | 27 | 151 | 0
2025-03-29 | Shift_1 | M09 | OP037 | P_D | 480 | 0 | No Downtime | 702 | 672 | 30 | Crack | 43.52 | M | 301.2 | 310.4 | 1697 | 30 | 120 | 0
2025-03-29 | Shift_1 | M10 | OP022 | P_E | 480 | 32 | Maintenance | 683 | 647 | 36 | Scratch | 41.54 | M | 300.2 | 311.4 | 1570 | 35.3 | 138 | 0
2025-03-29 | Shift_1 | M11 | OP034 | P_B | 480 | 24 | Maintenance | 703 | 670 | 33 | Crack | 45.39 | H | 298.7 | 308.5 | 1572 | 35.6 | 202 | 0
2025-03-29 | Shift_1 | M12 | OP003 | P_A | 480 | 0 | No Downtime | 638 | 627 | 11 | Scratch | 56.02 | L | 299.4 | 309.3 | 1448 | 48.6 | 44 | 0
2025-03-29 | Shift_1 | M13 | OP006 | P_C | 480 | 53 | Setup | 607 | 598 | 9 | Scratch | 40.46 | H | 297.8 | 309.2 | 1648 | 33 | 29 | 0
2025-03-29 | Shift_1 | M14 | OP030 | P_D | 480 | 17 | Setup | 691 | 657 | 34 | Surface Defect | 53.3 | M | 298.7 | 309.7 | 1362 | 50.5 | 34 | 0
2025-03-29 | Shift_1 | M15 | OP014 | P_A | 480 | 6 | Material Shortage | 692 | 660 | 32 | Surface Defect | 61.76 | M | 302.2 | 311.6 | 1386 | 50.5 | 69 | 0
2025-03-29 | Shift_1 | M16 | OP031 | P_C | 480 | 0 | No Downtime | 646 | 630 | 16 | Dimension Error | 51.56 | L | 300.6 | 311.3 | 1531 | 38.5 | 0 | 0
2025-03-29 | Shift_1 | M17 | OP015 | P_C | 480 | 0 | No Downtime | 779 | 744 | 35 | Crack | 51.46 | L | 300.9 | 310.4 | 1541 | 39.1 | 17 | 0
2025-03-29 | Shift_1 | M18 | OP018 | P_E | 480 | 10 | Maintenance | 752 | 714 | 38 | Surface Defect | 37.87 | L | 298.6 | 310.1 | 1721 | 27.2 | 5 | 0
2025-03-29 | Shift_1 | M19 | OP014 | P_E | 480 | 0 | No Downtime | 709 | 675 | 34 | Dimension Error | 39.73 | M | 297.3 | 308.5 | 1664 | 28.9 | 174 | 0
2025-03-29 | Shift_1 | M20 | OP009 | P_D | 480 | 21 | Setup | 606 | 590 | 16 | Dimension Error | 46.68 | M | 300.1 | 311.1 | 1616 | 35.2 | 183 | 0
2025-03-29 | Shift_2 | M01 | OP003 | P_D | 480 | 20 | Material Shortage | 577 | 566 | 11 | Scratch | 42.47 | M | 302.2 | 311.1 | 1516 | 33.7 | 158 | 0
2025-03-29 | Shift_2 | M02 | OP010 | P_C | 480 | 0 | No Downtime | 823 | 801 | 22 | Crack | 45.24 | L | 297.3 | 308 | 1518 | 36 | 59 | 0
2025-03-29 | Shift_2 | M03 | OP013 | P_D | 480 | 34 | Material Shortage | 698 | 680 | 18 | Surface Defect | 36.68 | L | 301.2 | 311 | 1761 | 29.1 | 195 | 0
2025-03-29 | Shift_2 | M04 | OP022 | P_A | 480 | 17 | Maintenance | 718 | 707 | 11 | Crack | 56.96 | L | 299.3 | 309.1 | 1473 | 40.3 | 125 | 0
2025-03-29 | Shift_2 | M05 | OP008 | P_B | 480 | 0 | No Downtime | 777 | 748 | 29 | Dimension Error | 54.63 | L | 298.9 | 309.1 | 1452 | 45.5 | 196 | 0
2025-03-29 | Shift_2 | M06 | OP018 | P_D | 480 | 29 | Setup | 667 | 654 | 13 | Scratch | 56.07 | L | 299.3 | 309 | 1511 | 47.8 | 148 | 0
2025-03-29 | Shift_2 | M07 | OP040 | P_D | 480 | 0 | No Downtime | 731 | 724 | 7 | Crack | 62.32 | L | 301.3 | 311.3 | 1474 | 50.7 | 10 | 0
2025-03-29 | Shift_2 | M08 | OP016 | P_C | 480 | 0 | No Downtime | 808 | 760 | 48 | Surface Defect | 30.44 | L | 302.4 | 310.1 | 2009 | 18.9 | 59 | 0
2025-03-29 | Shift_2 | M09 | OP019 | P_A | 480 | 0 | No Downtime | 694 | 655 | 39 | Dimension Error | 64.79 | L | 298 | 308 | 1401 | 54.7 | 65 | 0
2025-03-29 | Shift_2 | M10 | OP013 | P_A | 480 | 12 | Material Shortage | 686 | 647 | 39 | Scratch | 47.38 | H | 298 | 309.4 | 1490 | 40.5 | 53 | 0
2025-03-29 | Shift_2 | M11 | OP006 | P_A | 480 | 0 | No Downtime | 734 | 724 | 10 | Crack | 48.91 | L | 300.7 | 310.6 | 1654 | 34.2 | 89 | 0
2025-03-29 | Shift_2 | M12 | OP021 | P_E | 480 | 19 | Maintenance | 724 | 704 | 20 | Scratch | 32.47 | H | 300.3 | 311.6 | 1801 | 23.6 | 97 | 0
2025-03-29 | Shift_2 | M13 | OP034 | P_B | 480 | 43 | Material Shortage | 595 | 571 | 24 | Dimension Error | 51.65 | L | 300.6 | 310.1 | 1541 | 42 | 23 | 0
2025-03-29 | Shift_2 | M14 | OP002 | P_B | 480 | 0 | No Downtime | 685 | 665 | 20 | Scratch | 42.37 | H | 298.4 | 307.7 | 1626 | 31.1 | 166 | 0
2025-03-29 | Shift_2 | M15 | OP022 | P_D | 480 | 0 | No Downtime | 745 | 731 | 14 | Surface Defect | 45.58 | L | 303.4 | 312.3 | 1680 | 30.6 | 67 | 0
2025-03-29 | Shift_2 | M16 | OP003 | P_E | 480 | 0 | No Downtime | 698 | 674 | 24 | Scratch | 52.7 | L | 296.2 | 307.1 | 1441 | 41.7 | 3 | 0
2025-03-29 | Shift_2 | M17 | OP028 | P_B | 480 | 0 | No Downtime | 651 | 621 | 30 | Crack | 35.66 | L | 300.3 | 311.4 | 1759 | 24.8 | 34 | 0
2025-03-29 | Shift_2 | M18 | OP008 | P_E | 480 | 52 | No Downtime | 585 | 570 | 15 | Crack | 53.22 | L | 295.4 | 305.8 | 1407 | 50.7 | 192 | 0
2025-03-29 | Shift_2 | M19 | OP040 | P_D | 480 | 0 | No Downtime | 761 | 727 | 34 | Scratch | 51.06 | L | 298.5 | 310 | 1492 | 41.2 | 19 | 0
2025-03-29 | Shift_2 | M20 | OP008 | P_B | 480 | 44 | Setup | 629 | 599 | 30 | Crack | 47.49 | M | 303.6 | 312.8 | 1400 | 43.2 | 23 | 0
2025-03-29 | Shift_3 | M01 | OP004 | P_E | 480 | 11 | Setup | 583 | 555 | 28 | Dimension Error | 48.93 | H | 298.7 | 310.2 | 1613 | 36 | 0 | 0
2025-03-29 | Shift_3 | M02 | OP023 | P_C | 480 | 0 | No Downtime | 758 | 726 | 32 | Dimension Error | 50.02 | L | 297.7 | 309.1 | 1562 | 36.8 | 172 | 0
2025-03-29 | Shift_3 | M03 | OP016 | P_A | 480 | 0 | No Downtime | 765 | 736 | 29 | Crack | 59.36 | M | 301.3 | 311 | 1410 | 52.7 | 161 | 0
2025-03-29 | Shift_3 | M04 | OP002 | P_B | 480 | 0 | No Downtime | 862 | 824 | 38 | Dimension Error | 64.74 | M | 298 | 309 | 1409 | 49.1 | 85 | 0
2025-03-29 | Shift_3 | M05 | OP012 | P_A | 480 | 0 | No Downtime | 682 | 669 | 13 | Scratch | 50.42 | M | 302.3 | 311.7 | 1423 | 44.6 | 93 | 0
2025-03-29 | Shift_3 | M06 | OP008 | P_D | 480 | 0 | No Downtime | 610 | 600 | 10 | Surface Defect | 39.97 | M | 303.4 | 312.8 | 1526 | 30.8 | 37 | 0
2025-03-29 | Shift_3 | M07 | OP029 | P_C | 480 | 0 | No Downtime | 702 | 681 | 21 | Dimension Error | 48.88 | L | 297.7 | 307.4 | 1643 | 36.5 | 55 | 0
2025-03-29 | Shift_3 | M08 | OP039 | P_E | 480 | 0 | No Downtime | 771 | 739 | 32 | Crack | 47.68 | H | 301.5 | 310.8 | 1474 | 38.7 | 58 | 0
2025-03-29 | Shift_3 | M09 | OP032 | P_D | 480 | 0 | No Downtime | 714 | 676 | 38 | Dimension Error | 49.35 | L | 302.3 | 311.2 | 1633 | 36.4 | 114 | 0
2025-03-29 | Shift_3 | M10 | OP016 | P_B | 480 | 40 | Maintenance | 575 | 553 | 22 | Dimension Error | 44.96 | L | 302.5 | 311 | 1548 | 38.4 | 188 | 0
2025-03-29 | Shift_3 | M11 | OP013 | P_C | 480 | 0 | No Downtime | 770 | 747 | 23 | Scratch | 58.63 | L | 297.3 | 308.4 | 1417 | 47.8 | 31 | 0
2025-03-29 | Shift_3 | M12 | OP020 | P_C | 480 | 30 | Setup | 572 | 547 | 25 | Crack | 54.6 | L | 302.7 | 312.2 | 1369 | 51.8 | 174 | 0
2025-03-29 | Shift_3 | M13 | OP006 | P_C | 480 | 9 | Setup | 715 | 675 | 40 | Scratch | 45.44 | L | 300.4 | 311.1 | 1589 | 35.5 | 191 | 0
2025-03-29 | Shift_3 | M14 | OP015 | P_D | 480 | 0 | No Downtime | 710 | 701 | 9 | Dimension Error | 52.5 | L | 303.1 | 312.6 | 1514 | 42.1 | 138 | 0
2025-03-29 | Shift_3 | M15 | OP025 | P_E | 480 | 0 | No Downtime | 864 | 815 | 49 | Dimension Error | 44.64 | L | 298.8 | 309.8 | 1753 | 27.5 | 130 | 0
2025-03-29 | Shift_3 | M16 | OP015 | P_E | 480 | 0 | No Downtime | 670 | 649 | 21 | Scratch | 63.21 | H | 300.4 | 309.3 | 1396 | 51.2 | 54 | 0
2025-03-29 | Shift_3 | M17 | OP026 | P_A | 480 | 0 | No Downtime | 704 | 683 | 21 | Surface Defect | 51.26 | H | 300.7 | 312.1 | 1490 | 43.1 | 159 | 0
2025-03-29 | Shift_3 | M18 | OP027 | P_C | 480 | 55 | Maintenance | 529 | 510 | 19 | Dimension Error | 45.48 | L | 301.1 | 310.1 | 1457 | 39.6 | 215 | 0
2025-03-29 | Shift_3 | M19 | OP025 | P_C | 480 | 35 | Setup | 754 | 737 | 17 | Surface Defect | 46.28 | L | 300.8 | 311.4 | 1492 | 40.6 | 20 | 0
2025-03-29 | Shift_3 | M20 | OP038 | P_E | 480 | 0 | No Downtime | 808 | 793 | 15 | Surface Defect | 47.32 | M | 303 | 311.2 | 1387 | 41.4 | 100 | 0
2025-03-30 | Shift_1 | M01 | OP030 | P_A | 480 | 0 | No Downtime | 724 | 712 | 12 | Crack | 50.54 | L | 300.5 | 311.6 | 1534 | 37.7 | 90 | 0
2025-03-30 | Shift_1 | M02 | OP013 | P_A | 480 | 0 | No Downtime | 702 | 685 | 17 | Dimension Error | 51.03 | L | 300.9 | 310.7 | 1427 | 44.1 | 141 | 0
2025-03-30 | Shift_1 | M03 | OP036 | P_A | 480 | 0 | No Downtime | 668 | 643 | 25 | Surface Defect | 48.06 | H | 303.2 | 311.4 | 1607 | 36.6 | 43 | 0
2025-03-30 | Shift_1 | M04 | OP021 | P_B | 480 | 0 | No Downtime | 738 | 731 | 7 | Dimension Error | 54.97 | M | 302.3 | 311.4 | 1418 | 41.3 | 62 | 0
2025-03-30 | Shift_1 | M05 | OP024 | P_C | 480 | 8 | Maintenance | 719 | 697 | 22 | Scratch | 49.29 | L | 298 | 307.6 | 1509 | 41.6 | 33 | 0
2025-03-30 | Shift_1 | M06 | OP036 | P_E | 480 | 31 | Setup | 585 | 573 | 12 | Scratch | 47.55 | L | 300.3 | 309.2 | 1532 | 40.2 | 194 | 0
2025-03-30 | Shift_1 | M07 | OP025 | P_D | 480 | 0 | No Downtime | 645 | 625 | 20 | Surface Defect | 67.92 | L | 303.5 | 312.9 | 1275 | 64.4 | 113 | 0
2025-03-30 | Shift_1 | M08 | OP031 | P_A | 480 | 0 | No Downtime | 714 | 687 | 27 | Surface Defect | 45.85 | L | 300.7 | 312.3 | 1590 | 36.3 | 93 | 0
2025-03-30 | Shift_1 | M09 | OP025 | P_B | 480 | 17 | Setup | 693 | 682 | 11 | Crack | 31.92 | L | 301.5 | 311.1 | 2076 | 18.7 | 103 | 0
2025-03-30 | Shift_1 | M10 | OP018 | P_C | 480 | 0 | No Downtime | 661 | 634 | 27 | Surface Defect | 35.83 | L | 303.1 | 311.1 | 1854 | 22.6 | 19 | 0
2025-03-30 | Shift_1 | M11 | OP031 | P_B | 480 | 0 | No Downtime | 659 | 623 | 36 | Crack | 48.3 | M | 295.4 | 305.8 | 1526 | 38.2 | 181 | 0
2025-03-30 | Shift_1 | M12 | OP035 | P_E | 480 | 0 | No Downtime | 778 | 753 | 25 | Scratch | 51.57 | L | 299 | 310.4 | 1524 | 39.8 | 120 | 0
2025-03-30 | Shift_1 | M13 | OP035 | P_E | 480 | 0 | No Downtime | 681 | 649 | 32 | Scratch | 65.23 | H | 302.3 | 311.6 | 1441 | 53.9 | 74 | 0
2025-03-30 | Shift_1 | M14 | OP004 | P_D | 480 | 0 | No Downtime | 765 | 725 | 40 | Scratch | 34.69 | M | 301.6 | 310.7 | 1813 | 24.6 | 210 | 0
2025-03-30 | Shift_1 | M15 | OP003 | P_C | 480 | 0 | No Downtime | 835 | 798 | 37 | Surface Defect | 59.53 | L | 303.4 | 312.8 | 1360 | 50.8 | 94 | 0
2025-03-30 | Shift_1 | M16 | OP040 | P_A | 480 | 0 | No Downtime | 674 | 658 | 16 | Scratch | 47.63 | L | 300.8 | 311.9 | 1414 | 41.1 | 171 | 0
2025-03-30 | Shift_1 | M17 | OP013 | P_D | 480 | 50 | No Downtime | 529 | 514 | 15 | Scratch | 40.93 | L | 301.4 | 311.3 | 1674 | 33.3 | 46 | 0
2025-03-30 | Shift_1 | M18 | OP018 | P_C | 480 | 102 | Breakdown | 587 | 512 | 75 | Surface Defect | 53.87 | L | 298.4 | 308.2 | 1282 | 60.7 | 216 | 1
2025-03-30 | Shift_1 | M19 | OP012 | P_C | 480 | 25 | Maintenance | 703 | 664 | 39 | Dimension Error | 48.72 | M | 298.8 | 309.7 | 1448 | 44.8 | 31 | 0
2025-03-30 | Shift_1 | M20 | OP015 | P_D | 480 | 0 | No Downtime | 645 | 622 | 23 | Scratch | 63.27 | L | 301.6 | 310.2 | 1384 | 57.1 | 68 | 0
2025-03-30 | Shift_2 | M01 | OP014 | P_E | 480 | 0 | No Downtime | 670 | 641 | 29 | Crack | 47.36 | M | 299.7 | 309.2 | 1608 | 34.4 | 68 | 0
2025-03-30 | Shift_2 | M02 | OP033 | P_A | 480 | 9 | Setup | 663 | 651 | 12 | Scratch | 54.76 | L | 298.1 | 308.9 | 1313 | 50.6 | 108 | 0
2025-03-30 | Shift_2 | M03 | OP026 | P_E | 480 | 0 | No Downtime | 767 | 733 | 34 | Scratch | 49.88 | L | 303.8 | 312.5 | 1372 | 45.7 | 180 | 0
2025-03-30 | Shift_2 | M04 | OP017 | P_D | 480 | 0 | No Downtime | 849 | 837 | 12 | Dimension Error | 60.41 | L | 301.5 | 310.6 | 1453 | 44 | 208 | 0
2025-03-30 | Shift_2 | M05 | OP008 | P_A | 480 | 0 | No Downtime | 754 | 732 | 22 | Crack | 46.75 | M | 298.7 | 309.5 | 1500 | 38.8 | 116 | 0
2025-03-30 | Shift_2 | M06 | OP026 | P_E | 480 | 0 | No Downtime | 703 | 683 | 20 | Crack | 50.44 | L | 297.3 | 308.3 | 1411 | 43.2 | 63 | 0
2025-03-30 | Shift_2 | M07 | OP004 | P_E | 480 | 0 | No Downtime | 774 | 766 | 8 | Scratch | 27.39 | L | 300.6 | 309.4 | 2496 | 13.5 | 111 | 0
2025-03-30 | Shift_2 | M08 | OP039 | P_A | 480 | 31 | Material Shortage | 777 | 734 | 43 | Scratch | 43.71 | L | 297.5 | 308.4 | 1489 | 39.5 | 96 | 0
2025-03-30 | Shift_2 | M09 | OP009 | P_E | 480 | 0 | No Downtime | 780 | 761 | 19 | Crack | 45.88 | M | 300.5 | 309.4 | 1655 | 32.1 | 37 | 0
2025-03-30 | Shift_2 | M10 | OP016 | P_E | 480 | 21 | Setup | 704 | 668 | 36 | Scratch | 48.08 | L | 300.1 | 309.8 | 1532 | 39.8 | 115 | 0
2025-03-30 | Shift_2 | M11 | OP011 | P_A | 480 | 57 | Maintenance | 648 | 622 | 26 | Scratch | 51.9 | L | 298.1 | 309.4 | 1397 | 48.2 | 63 | 0
2025-03-30 | Shift_2 | M12 | OP037 | P_B | 480 | 0 | No Downtime | 617 | 586 | 31 | Surface Defect | 42.96 | L | 299.1 | 308.5 | 1689 | 32.1 | 192 | 0
2025-03-30 | Shift_2 | M13 | OP028 | P_B | 480 | 7 | Maintenance | 611 | 599 | 12 | Surface Defect | 58.23 | L | 299.1 | 308.8 | 1502 | 46.7 | 197 | 0
2025-03-30 | Shift_2 | M14 | OP005 | P_D | 480 | 58 | Breakdown | 642 | 581 | 61 | Surface Defect | 54.43 | L | 297.7 | 308.5 | 1373 | 56.7 | 203 | 1
2025-03-30 | Shift_2 | M15 | OP004 | P_E | 480 | 31 | No Downtime | 655 | 640 | 15 | Scratch | 41.86 | M | 299 | 310.3 | 1657 | 31 | 70 | 0
2025-03-30 | Shift_2 | M16 | OP036 | P_B | 480 | 49 | Setup | 643 | 632 | 11 | Crack | 49.37 | L | 299 | 308.6 | 1587 | 38.6 | 124 | 0
2025-03-30 | Shift_2 | M17 | OP019 | P_E | 480 | 0 | No Downtime | 576 | 553 | 23 | Scratch | 53.19 | H | 298.8 | 309.6 | 1516 | 40.2 | 152 | 0
2025-03-30 | Shift_2 | M18 | OP015 | P_E | 480 | 55 | Maintenance | 682 | 651 | 31 | Surface Defect | 42.33 | L | 301.8 | 310 | 1642 | 32.6 | 201 | 0
2025-03-30 | Shift_2 | M19 | OP005 | P_E | 480 | 78 | Breakdown | 573 | 512 | 61 | Surface Defect | 32.07 | L | 298.4 | 309.6 | 1710 | 27.3 | 163 | 1
2025-03-30 | Shift_2 | M20 | OP033 | P_E | 480 | 35 | Maintenance | 659 | 647 | 12 | Dimension Error | 41.56 | H | 299.8 | 310.2 | 1573 | 33.3 | 168 | 0
2025-03-30 | Shift_3 | M01 | OP020 | P_D | 480 | 45 | Maintenance | 674 | 657 | 17 | Crack | 52.77 | L | 299.6 | 310.2 | 1333 | 51.2 | 40 | 0
2025-03-30 | Shift_3 | M02 | OP031 | P_E | 480 | 12 | Material Shortage | 733 | 722 | 11 | Scratch | 37.29 | L | 297.7 | 309.3 | 1893 | 24.6 | 15 | 0
2025-03-30 | Shift_3 | M03 | OP025 | P_C | 480 | 52 | Material Shortage | 578 | 555 | 23 | Dimension Error | 52.01 | M | 296.1 | 307.1 | 1350 | 53.3 | 22 | 0
2025-03-30 | Shift_3 | M04 | OP015 | P_B | 480 | 0 | No Downtime | 626 | 600 | 26 | Dimension Error | 54.32 | L | 301.5 | 310.5 | 1644 | 34.9 | 186 | 0
2025-03-30 | Shift_3 | M05 | OP032 | P_B | 480 | 0 | No Downtime | 693 | 665 | 28 | Crack | 54.82 | L | 298.4 | 309.4 | 1392 | 50.1 | 117 | 0
2025-03-30 | Shift_3 | M06 | OP019 | P_A | 480 | 18 | Material Shortage | 697 | 662 | 35 | Dimension Error | 43.74 | L | 302.3 | 310.9 | 1596 | 33.5 | 104 | 0
2025-03-30 | Shift_3 | M07 | OP023 | P_C | 480 | 34 | Setup | 626 | 603 | 23 | Crack | 41.17 | L | 302 | 311 | 1686 | 32.5 | 25 | 0
2025-03-30 | Shift_3 | M08 | OP012 | P_C | 480 | 36 | Maintenance | 644 | 621 | 23 | Surface Defect | 50.26 | M | 303.5 | 313 | 1492 | 46.1 | 89 | 0
2025-03-30 | Shift_3 | M09 | OP022 | P_E | 480 | 0 | No Downtime | 785 | 763 | 22 | Scratch | 43.77 | L | 302.3 | 311 | 1657 | 31.1 | 3 | 0
2025-03-30 | Shift_3 | M10 | OP004 | P_D | 480 | 0 | No Downtime | 843 | 803 | 40 | Surface Defect | 52.48 | M | 303.4 | 311.5 | 1483 | 43 | 117 | 0
2025-03-30 | Shift_3 | M11 | OP020 | P_A | 480 | 0 | No Downtime | 771 | 739 | 32 | Scratch | 51.01 | L | 296.6 | 307.7 | 1556 | 37.7 | 110 | 0
2025-03-30 | Shift_3 | M12 | OP011 | P_E | 480 | 0 | No Downtime | 635 | 626 | 9 | Surface Defect | 59.67 | L | 299.7 | 309.6 | 1399 | 51.3 | 144 | 0
2025-03-30 | Shift_3 | M13 | OP002 | P_D | 480 | 0 | No Downtime | 665 | 647 | 18 | Crack | 62.13 | L | 297.5 | 308.9 | 1427 | 50.4 | 17 | 0
2025-03-30 | Shift_3 | M14 | OP025 | P_C | 480 | 36 | Unspecified | 600 | 569 | 31 | Scratch | 50.59 | M | 300.3 | 311.4 | 1386 | 48.1 | 119 | 0
2025-03-30 | Shift_3 | M15 | OP033 | P_D | 480 | 0 | No Downtime | 669 | 631 | 38 | Surface Defect | 51.04 | L | 300.4 | 311.8 | 1433 | 42.2 | 14 | 0
2025-03-30 | Shift_3 | M16 | OP027 | P_A | 480 | 6 | Material Shortage | 678 | 652 | 26 | Dimension Error | 57.16 | H | 297.4 | 308.8 | 1324 | 53.5 | 169 | 0
2025-03-30 | Shift_3 | M17 | OP003 | P_D | 480 | 0 | No Downtime | 741 | 708 | 33 | Dimension Error | 33.92 | L | 297.7 | 307.6 | 1844 | 21.9 | 61 | 0
2025-03-30 | Shift_3 | M18 | OP033 | P_B | 480 | 0 | No Downtime | 731 | 691 | 40 | Crack | 51.46 | H | 296.9 | 307.8 | 1549 | 37.8 | 104 | 0
2025-03-30 | Shift_3 | M19 | OP022 | P_C | 480 | 41 | Material Shortage | 705 | 673 | 32 | Scratch | 40.33 | L | 297.6 | 309.5 | 1549 | 34.9 | 68 | 0
2025-03-30 | Shift_3 | M20 | OP038 | P_D | 480 | 0 | No Downtime | 700 | 664 | 36 | Scratch | 57.54 | M | 300.4 | 311.8 | 1442 | 45.1 | 0 | 0
2025-03-31 | Shift_1 | M01 | OP005 | P_D | 480 | 0 | No Downtime | 670 | 660 | 10 | Crack | 56.18 | L | 298.4 | 309.1 | 1362 | 46.1 | 37 | 0
2025-03-31 | Shift_1 | M02 | OP036 | P_D | 480 | 0 | No Downtime | 707 | 674 | 33 | Scratch | 52.46 | L | 301.9 | 311 | 1356 | 45.7 | 119 | 0
2025-03-31 | Shift_1 | M03 | OP004 | P_C | 480 | 0 | No Downtime | 718 | 703 | 15 | Dimension Error | 47.52 | M | 299.1 | 310.6 | 1449 | 43.2 | 80 | 0
2025-03-31 | Shift_1 | M04 | OP028 | P_D | 480 | 0 | No Downtime | 657 | 637 | 20 | Scratch | 73.43 | L | 301.5 | 311.1 | 1426 | 52.1 | 121 | 0
2025-03-31 | Shift_1 | M05 | OP001 | P_C | 480 | 0 | No Downtime | 668 | 630 | 38 | Crack | 45.93 | M | 301.6 | 309.9 | 1746 | 31.1 | 83 | 0
2025-03-31 | Shift_1 | M06 | OP006 | P_B | 480 | 0 | No Downtime | 665 | 653 | 12 | Crack | 47.75 | M | 300.3 | 311.4 | 1554 | 34.3 | 99 | 0
2025-03-31 | Shift_1 | M07 | OP021 | P_C | 480 | 8 | Setup | 647 | 627 | 20 | Surface Defect | 61.36 | H | 302.8 | 312.3 | 1336 | 57.5 | 187 | 0
2025-03-31 | Shift_1 | M08 | OP003 | P_C | 480 | 0 | No Downtime | 747 | 716 | 31 | Scratch | 48.4 | M | 297.8 | 309.1 | 1432 | 42.6 | 17 | 0
2025-03-31 | Shift_1 | M09 | OP022 | P_E | 480 | 33 | Maintenance | 745 | 731 | 14 | Scratch | 52.64 | L | 300 | 309.6 | 1514 | 44.6 | 98 | 0
2025-03-31 | Shift_1 | M10 | OP034 | P_C | 480 | 46 | Material Shortage | 710 | 677 | 33 | Surface Defect | 58.93 | M | 297.6 | 308.7 | 1408 | 54.8 | 147 | 0
2025-03-31 | Shift_1 | M11 | OP010 | P_E | 480 | 40 | Unspecified | 549 | 529 | 20 | Scratch | 47.72 | L | 300 | 309.4 | 1460 | 43.5 | 102 | 0
2025-03-31 | Shift_1 | M12 | OP020 | P_B | 480 | 28 | Material Shortage | 671 | 632 | 39 | Scratch | 40.99 | L | 297.3 | 308.1 | 1568 | 34.4 | 194 | 0
2025-03-31 | Shift_1 | M13 | OP018 | P_E | 480 | 0 | No Downtime | 666 | 658 | 8 | Surface Defect | 46.71 | L | 299 | 308.9 | 1511 | 35.9 | 16 | 0
2025-03-31 | Shift_1 | M14 | OP035 | P_D | 480 | 0 | No Downtime | 734 | 705 | 29 | Surface Defect | 39.02 | L | 297.6 | 308.6 | 1744 | 28.5 | 42 | 0
2025-03-31 | Shift_1 | M15 | OP034 | P_E | 480 | 0 | No Downtime | 740 | 714 | 26 | Crack | 66.37 | L | 300.4 | 309.4 | 1412 | 51.6 | 153 | 0
2025-03-31 | Shift_1 | M16 | OP015 | P_D | 480 | 22 | Material Shortage | 699 | 668 | 31 | Surface Defect | 57.88 | M | 297.4 | 308 | 1355 | 55.1 | 63 | 0
2025-03-31 | Shift_1 | M17 | OP026 | P_D | 480 | 0 | No Downtime | 702 | 689 | 13 | Surface Defect | 50.66 | L | 301.6 | 311 | 1485 | 40.1 | 142 | 0
2025-03-31 | Shift_1 | M18 | OP010 | P_B | 480 | 7 | Maintenance | 780 | 769 | 11 | Surface Defect | 50.79 | M | 297.8 | 307.4 | 1438 | 43.6 | 141 | 0
2025-03-31 | Shift_1 | M19 | OP001 | P_A | 480 | 28 | Material Shortage | 690 | 679 | 11 | Scratch | 52.75 | L | 301.2 | 310.4 | 1470 | 44 | 113 | 0
2025-03-31 | Shift_1 | M20 | OP035 | P_C | 480 | 0 | No Downtime | 734 | 722 | 12 | Scratch | 60.55 | L | 300.3 | 310.4 | 1336 | 54.4 | 52 | 0
2025-03-31 | Shift_2 | M01 | OP033 | P_A | 480 | 0 | No Downtime | 742 | 715 | 27 | Surface Defect | 46.12 | H | 301.4 | 310.1 | 1623 | 32.3 | 39 | 0
2025-03-31 | Shift_2 | M02 | OP022 | P_D | 480 | 0 | No Downtime | 708 | 692 | 16 | Scratch | 50.12 | L | 300.6 | 309.6 | 1411 | 41.6 | 140 | 0
2025-03-31 | Shift_2 | M03 | OP019 | P_B | 480 | 45 | Material Shortage | 633 | 606 | 27 | Dimension Error | 30.18 | L | 302.5 | 310.4 | 1967 | 20.3 | 50 | 0
2025-03-31 | Shift_2 | M04 | OP035 | P_C | 480 | 36 | Breakdown | 620 | 537 | 83 | Surface Defect | 55.81 | L | 302.4 | 310.2 | 1331 | 45.5 | 53 | 1
2025-03-31 | Shift_2 | M05 | OP003 | P_B | 480 | 17 | Unspecified | 692 | 652 | 40 | Scratch | 54.89 | L | 300.6 | 309.6 | 1423 | 49.1 | 74 | 0
2025-03-31 | Shift_2 | M06 | OP039 | P_C | 480 | 12 | Setup | 664 | 641 | 23 | Crack | 49.67 | L | 302.3 | 311 | 1561 | 37.2 | 180 | 0
2025-03-31 | Shift_2 | M07 | OP014 | P_B | 480 | 44 | Unspecified | 653 | 629 | 24 | Crack | 31.66 | L | 303.5 | 312.8 | 1877 | 22.3 | 96 | 0
2025-03-31 | Shift_2 | M08 | OP025 | P_C | 480 | 0 | No Downtime | 719 | 688 | 31 | Crack | 55.58 | M | 298.2 | 308 | 1411 | 47.2 | 168 | 0
2025-03-31 | Shift_2 | M09 | OP010 | P_C | 480 | 0 | No Downtime | 613 | 599 | 14 | Crack | 40.58 | L | 297.4 | 308.3 | 1801 | 26.9 | 11 | 0
2025-03-31 | Shift_2 | M10 | OP018 | P_B | 480 | 0 | No Downtime | 672 | 656 | 16 | Scratch | 45.88 | M | 301.2 | 310.4 | 1382 | 41.6 | 117 | 0
2025-03-31 | Shift_2 | M11 | OP025 | P_C | 480 | 45 | Setup | 561 | 535 | 26 | Dimension Error | 42.79 | L | 302.5 | 312 | 1495 | 38.8 | 186 | 0
2025-03-31 | Shift_2 | M12 | OP028 | P_D | 480 | 0 | No Downtime | 743 | 723 | 20 | Surface Defect | 53.53 | M | 300.9 | 310.7 | 1452 | 47.3 | 25 | 0
2025-03-31 | Shift_2 | M13 | OP011 | P_D | 480 | 0 | No Downtime | 618 | 609 | 9 | Surface Defect | 52.87 | M | 300.8 | 309.6 | 1546 | 42.3 | 186 | 0
2025-03-31 | Shift_2 | M14 | OP017 | P_A | 480 | 0 | No Downtime | 758 | 731 | 27 | Surface Defect | 52.29 | L | 299.3 | 310.3 | 1396 | 47.4 | 14 | 0
2025-03-31 | Shift_2 | M15 | OP019 | P_B | 480 | 43 | Maintenance | 677 | 652 | 25 | Crack | 49.38 | L | 301.9 | 311 | 1541 | 38.9 | 193 | 0
2025-03-31 | Shift_2 | M16 | OP022 | P_D | 480 | 0 | No Downtime | 681 | 648 | 33 | Surface Defect | 56.74 | L | 300.3 | 309.6 | 1435 | 45.4 | 181 | 0
2025-03-31 | Shift_2 | M17 | OP016 | P_C | 480 | 21 | Maintenance | 659 | 652 | 7 | Crack | 57.74 | L | 297.9 | 308.1 | 1393 | 50.3 | 193 | 0
2025-03-31 | Shift_2 | M18 | OP002 | P_A | 480 | 0 | No Downtime | 773 | 753 | 20 | Crack | 42.9 | L | 300.8 | 310.6 | 1663 | 30.6 | 139 | 0
2025-03-31 | Shift_2 | M19 | OP017 | P_A | 480 | 0 | No Downtime | 796 | 773 | 23 | Surface Defect | 46.16 | L | 301.3 | 310.4 | 1507 | 39.1 | 194 | 0
2025-03-31 | Shift_2 | M20 | OP008 | P_C | 480 | 0 | No Downtime | 750 | 721 | 29 | Scratch | 56.56 | L | 302.7 | 312.4 | 1453 | 47.3 | 62 | 0
2025-03-31 | Shift_3 | M01 | OP038 | P_C | 480 | 0 | No Downtime | 646 | 618 | 28 | Crack | 49.77 | L | 301 | 310.9 | 1568 | 38.2 | 172 | 0
2025-03-31 | Shift_3 | M02 | OP038 | P_B | 480 | 0 | No Downtime | 711 | 701 | 10 | Dimension Error | 47.99 | L | 300.9 | 311.1 | 1457 | 37.4 | 96 | 0
2025-03-31 | Shift_3 | M03 | OP033 | P_A | 480 | 41 | Material Shortage | 702 | 677 | 25 | Surface Defect | 45.24 | L | 299.2 | 308.3 | 1410 | 43 | 26 | 0
2025-03-31 | Shift_3 | M04 | OP004 | P_A | 480 | 0 | No Downtime | 731 | 691 | 40 | Scratch | 44.91 | L | 298.9 | 310 | 1776 | 25.7 | 51 | 0
2025-03-31 | Shift_3 | M05 | OP025 | P_D | 480 | 0 | No Downtime | 608 | 597 | 11 | Surface Defect | 39.59 | L | 297.2 | 308 | 1869 | 25.4 | 163 | 0
2025-03-31 | Shift_3 | M06 | OP038 | P_B | 480 | 0 | No Downtime | 864 | 837 | 27 | Dimension Error | 42.25 | L | 303.5 | 311.5 | 1535 | 33.3 | 120 | 0
2025-03-31 | Shift_3 | M07 | OP009 | P_C | 480 | 0 | No Downtime | 786 | 772 | 14 | Surface Defect | 53.76 | L | 297.5 | 308.5 | 1306 | 50.7 | 38 | 0
2025-03-31 | Shift_3 | M08 | OP026 | P_E | 480 | 57 | Material Shortage | 640 | 617 | 23 | Surface Defect | 32.72 | M | 302.3 | 311.2 | 1842 | 23.9 | 111 | 0
2025-03-31 | Shift_3 | M09 | OP001 | P_B | 480 | 0 | No Downtime | 735 | 696 | 39 | Crack | 54.71 | L | 298.3 | 309.9 | 1463 | 43.9 | 116 | 0
2025-03-31 | Shift_3 | M10 | OP040 | P_B | 480 | 57 | Maintenance | 619 | 585 | 34 | Dimension Error | 48.78 | L | 303.9 | 313.2 | 1393 | 46.5 | 9 | 0
2025-03-31 | Shift_3 | M11 | OP023 | P_D | 480 | 0 | No Downtime | 781 | 747 | 34 | Crack | 57.46 | M | 298.7 | 309.1 | 1423 | 49.5 | 200 | 0
2025-03-31 | Shift_3 | M12 | OP030 | P_B | 480 | 5 | Maintenance | 697 | 669 | 28 | Dimension Error | 44.1 | L | 296.9 | 307.8 | 1571 | 35 | 102 | 0
2025-03-31 | Shift_3 | M13 | OP019 | P_C | 480 | 0 | No Downtime | 683 | 647 | 36 | Crack | 41.74 | L | 299.4 | 309.2 | 1607 | 31.7 | 145 | 0
2025-03-31 | Shift_3 | M14 | OP039 | P_B | 480 | 0 | No Downtime | 654 | 617 | 37 | Surface Defect | 48.56 | L | 299.5 | 310.7 | 1472 | 40.9 | 104 | 0
2025-03-31 | Shift_3 | M15 | OP015 | P_A | 480 | 60 | Setup | 676 | 653 | 23 | Scratch | 36.81 | M | 302.9 | 312.5 | 1924 | 24 | 17 | 0
2025-03-31 | Shift_3 | M16 | OP014 | P_B | 480 | 0 | No Downtime | 667 | 628 | 39 | Surface Defect | 43.57 | L | 297.2 | 308.6 | 1562 | 33 | 84 | 0
2025-03-31 | Shift_3 | M17 | OP025 | P_A | 480 | 5 | Setup | 830 | 814 | 16 | Crack | 52.82 | M | 298.3 | 309.1 | 1404 | 47 | 15 | 0
2025-03-31 | Shift_3 | M18 | OP009 | P_B | 480 | 14 | Maintenance | 690 | 677 | 13 | Surface Defect | 47.84 | L | 300.7 | 312.4 | 1470 | 38.6 | 56 | 0
2025-03-31 | Shift_3 | M19 | OP019 | P_E | 480 | 0 | No Downtime | 733 | 712 | 21 | Scratch | 60.24 | H | 297.5 | 308.9 | 1419 | 50.7 | 7 | 0
2025-03-31 | Shift_3 | M20 | OP013 | P_C | 480 | 15 | Setup | 594 | 582 | 12 | Crack | 35.97 | L | 298.4 | 307.9 | 1981 | 23.2 | 16 | 0
2025-04-01 | Shift_1 | M01 | OP038 | P_B | 480 | 56 | Material Shortage | 590 | 571 | 19 | Scratch | 41.71 | M | 302.3 | 311.7 | 1504 | 37.3 | 107 | 0
2025-04-01 | Shift_1 | M02 | OP035 | P_A | 480 | 35 | Setup | 742 | 703 | 39 | Crack | 40.55 | L | 298.9 | 310 | 1559 | 33.4 | 58 | 0
2025-04-01 | Shift_1 | M03 | OP028 | P_C | 480 | 0 | No Downtime | 769 | 735 | 34 | Scratch | 49.2 | M | 297.2 | 308.6 | 1513 | 39 | 78 | 0
2025-04-01 | Shift_1 | M04 | OP032 | P_A | 480 | 0 | No Downtime | 576 | 547 | 29 | Scratch | 47.77 | L | 298.1 | 308.7 | 1683 | 29.1 | 161 | 0
2025-04-01 | Shift_1 | M05 | OP009 | P_A | 480 | 29 | Unspecified | 677 | 651 | 26 | Dimension Error | 44.23 | L | 300.2 | 309.7 | 1656 | 34.3 | 120 | 0
2025-04-01 | Shift_1 | M06 | OP005 | P_E | 480 | 5 | Material Shortage | 786 | 756 | 30 | Surface Defect | 46.71 | H | 301.5 | 310.5 | 1587 | 33.8 | 57 | 0
2025-04-01 | Shift_1 | M07 | OP014 | P_E | 480 | 0 | No Downtime | 681 | 649 | 32 | Dimension Error | 47.19 | M | 300.2 | 309.8 | 1487 | 39.2 | 122 | 0
2025-04-01 | Shift_1 | M08 | OP027 | P_D | 480 | 39 | Material Shortage | 717 | 689 | 28 | Dimension Error | 47.7 | M | 298.7 | 309.4 | 1375 | 48.3 | 157 | 0
2025-04-01 | Shift_1 | M09 | OP034 | P_C | 480 | 0 | No Downtime | 664 | 628 | 36 | Surface Defect | 44.03 | M | 303.3 | 312.5 | 1674 | 32.7 | 76 | 0
2025-04-01 | Shift_1 | M10 | OP001 | P_C | 480 | 53 | Maintenance | 635 | 622 | 13 | Surface Defect | 44.88 | L | 298.1 | 307.6 | 1488 | 39.4 | 157 | 0
2025-04-01 | Shift_1 | M11 | OP032 | P_A | 480 | 0 | No Downtime | 683 | 654 | 29 | Crack | 60.17 | M | 301.4 | 311.2 | 1434 | 47.6 | 52 | 0
2025-04-01 | Shift_1 | M12 | OP003 | P_B | 480 | 0 | No Downtime | 709 | 697 | 12 | Scratch | 53.49 | L | 301.7 | 311.3 | 1348 | 51 | 87 | 0
2025-04-01 | Shift_1 | M13 | OP012 | P_D | 480 | 55 | Material Shortage | 589 | 561 | 28 | Surface Defect | 29.9 | L | 300.2 | 309.5 | 2183 | 17.8 | 39 | 0
2025-04-01 | Shift_1 | M14 | OP031 | P_E | 480 | 0 | No Downtime | 789 | 760 | 29 | Crack | 46.92 | M | 300.1 | 309.1 | 1533 | 38 | 26 | 0
2025-04-01 | Shift_1 | M15 | OP027 | P_C | 480 | 34 | Material Shortage | 732 | 710 | 22 | Surface Defect | 53.72 | M | 298.8 | 308.6 | 1486 | 41.9 | 92 | 0
2025-04-01 | Shift_1 | M16 | OP025 | P_B | 480 | 0 | No Downtime | 681 | 664 | 17 | Dimension Error | 53.09 | L | 298.1 | 308.1 | 1484 | 40.4 | 59 | 0
2025-04-01 | Shift_1 | M17 | OP033 | P_C | 480 | 134 | Breakdown | 443 | 407 | 36 | Crack | 41.96 | L | 301.7 | 310.9 | 1405 | 46.4 | 207 | 1
2025-04-01 | Shift_1 | M18 | OP007 | P_B | 480 | 0 | No Downtime | 774 | 741 | 33 | Surface Defect | 38.66 | M | 300.8 | 311.4 | 1732 | 26.9 | 45 | 0
2025-04-01 | Shift_1 | M19 | OP028 | P_A | 480 | 0 | No Downtime | 772 | 730 | 42 | Scratch | 65.98 | M | 297.5 | 308.6 | 1347 | 57 | 132 | 0
2025-04-01 | Shift_1 | M20 | OP040 | P_C | 480 | 47 | Maintenance | 700 | 660 | 40 | Surface Defect | 45.15 | M | 299.3 | 309.1 | 1600 | 35.3 | 52 | 0
2025-04-01 | Shift_2 | M01 | OP033 | P_E | 480 | 0 | No Downtime | 653 | 630 | 23 | Scratch | 41.93 | L | 300.9 | 312.1 | 1711 | 28.8 | 74 | 0
2025-04-01 | Shift_2 | M02 | OP021 | P_B | 480 | 0 | No Downtime | 676 | 643 | 33 | Scratch | 50.33 | L | 302.3 | 310.9 | 1587 | 36.6 | 20 | 0
2025-04-01 | Shift_2 | M03 | OP010 | P_C | 480 | 41 | Setup | 656 | 622 | 34 | Surface Defect | 42.17 | L | 297.7 | 308.8 | 1616 | 34.2 | 114 | 0
2025-04-01 | Shift_2 | M04 | OP022 | P_C | 480 | 6 | Maintenance | 679 | 669 | 10 | Dimension Error | 51.09 | L | 300.1 | 309.3 | 1616 | 32 | 199 | 0
2025-04-01 | Shift_2 | M05 | OP003 | P_E | 480 | 0 | No Downtime | 768 | 727 | 41 | Dimension Error | 39.66 | L | 302.3 | 311 | 1609 | 31 | 190 | 0
2025-04-01 | Shift_2 | M06 | OP016 | P_D | 480 | 0 | No Downtime | 708 | 670 | 38 | Scratch | 56.85 | H | 300.5 | 310.9 | 1447 | 46.5 | 137 | 0
2025-04-01 | Shift_2 | M07 | OP018 | P_D | 480 | 0 | No Downtime | 749 | 737 | 12 | Scratch | 40.86 | L | 300.7 | 310.6 | 1720 | 30.3 | 96 | 0
2025-04-01 | Shift_2 | M08 | OP004 | P_B | 480 | 0 | No Downtime | 706 | 669 | 37 | Scratch | 58.35 | H | 301.7 | 310.5 | 1388 | 50.5 | 176 | 0
2025-04-01 | Shift_2 | M09 | OP018 | P_D | 480 | 9 | Material Shortage | 692 | 664 | 28 | Dimension Error | 53.48 | M | 303.1 | 311.2 | 1489 | 44.5 | 27 | 0
2025-04-01 | Shift_2 | M10 | OP026 | P_C | 480 | 0 | No Downtime | 752 | 722 | 30 | Dimension Error | 48.67 | L | 297.4 | 308.8 | 1467 | 39 | 128 | 0
2025-04-01 | Shift_2 | M11 | OP007 | P_B | 480 | 32 | Material Shortage | 709 | 694 | 15 | Scratch | 52.89 | L | 300.5 | 312 | 1498 | 42.9 | 25 | 0
2025-04-01 | Shift_2 | M12 | OP029 | P_B | 480 | 8 | Material Shortage | 779 | 740 | 39 | Crack | 48.99 | L | 303 | 312.3 | 1486 | 42.4 | 112 | 0
2025-04-01 | Shift_2 | M13 | OP019 | P_D | 480 | 0 | No Downtime | 646 | 625 | 21 | Scratch | 51.22 | L | 299.2 | 308.2 | 1466 | 41.3 | 8 | 0
2025-04-01 | Shift_2 | M14 | OP006 | P_D | 480 | 23 | Unspecified | 653 | 623 | 30 | Dimension Error | 49.99 | M | 300.7 | 311 | 1263 | 52.3 | 104 | 0
2025-04-01 | Shift_2 | M15 | OP016 | P_B | 480 | 0 | No Downtime | 770 | 727 | 43 | Surface Defect | 54.2 | L | 301.3 | 310.6 | 1529 | 41.8 | 176 | 0
2025-04-01 | Shift_2 | M16 | OP009 | P_B | 480 | 35 | Setup | 738 | 716 | 22 | Scratch | 44 | M | 300.4 | 310.8 | 1491 | 35.9 | 148 | 0
2025-04-01 | Shift_2 | M17 | OP028 | P_B | 480 | 17 | Setup | 671 | 638 | 33 | Dimension Error | 52.16 | L | 302.2 | 311.4 | 1430 | 43.1 | 29 | 0
2025-04-01 | Shift_2 | M18 | OP008 | P_C | 480 | 0 | No Downtime | 719 | 705 | 14 | Scratch | 44.12 | L | 302.4 | 310.1 | 1556 | 32.9 | 132 | 0
2025-04-01 | Shift_2 | M19 | OP019 | P_E | 480 | 60 | Unspecified | 605 | 594 | 11 | Surface Defect | 38.94 | L | 298 | 308.3 | 1662 | 32.7 | 0 | 0
2025-04-01 | Shift_2 | M20 | OP023 | P_D | 480 | 45 | Maintenance | 637 | 602 | 35 | Scratch | 55.64 | H | 297.4 | 308.7 | 1522 | 46.3 | 146 | 0
2025-04-01 | Shift_3 | M01 | OP037 | P_E | 480 | 0 | No Downtime | 712 | 687 | 25 | Surface Defect | 56.03 | L | 298.9 | 310 | 1515 | 42.9 | 170 | 0
2025-04-01 | Shift_3 | M02 | OP024 | P_E | 480 | 33 | Material Shortage | 709 | 684 | 25 | Dimension Error | 39.2 | L | 302.5 | 310.2 | 1586 | 32.2 | 64 | 0
2025-04-01 | Shift_3 | M03 | OP023 | P_A | 480 | 0 | No Downtime | 667 | 648 | 19 | Crack | 42.59 | L | 301.2 | 311 | 1612 | 32.9 | 129 | 0
2025-04-01 | Shift_3 | M04 | OP015 | P_A | 480 | 57 | Maintenance | 623 | 600 | 23 | Scratch | 43.67 | L | 303 | 311.2 | 1601 | 32.9 | 69 | 0
2025-04-01 | Shift_3 | M05 | OP003 | P_E | 480 | 0 | No Downtime | 684 | 650 | 34 | Scratch | 39.93 | L | 298.9 | 309.5 | 1645 | 31.1 | 169 | 0
2025-04-01 | Shift_3 | M06 | OP030 | P_B | 480 | 14 | Maintenance | 641 | 612 | 29 | Surface Defect | 63.86 | L | 301.1 | 311.3 | 1268 | 60 | 53 | 0
2025-04-01 | Shift_3 | M07 | OP029 | P_B | 480 | 0 | No Downtime | 670 | 652 | 18 | Crack | 42.13 | L | 298.9 | 308.2 | 1686 | 30.4 | 53 | 0
2025-04-01 | Shift_3 | M08 | OP024 | P_E | 480 | 0 | No Downtime | 796 | 779 | 17 | Scratch | 30.35 | H | 302.9 | 311.2 | 2102 | 17.8 | 91 | 0
2025-04-01 | Shift_3 | M09 | OP034 | P_C | 480 | 51 | Unspecified | 661 | 630 | 31 | Surface Defect | 51.32 | M | 299.2 | 308.7 | 1401 | 47 | 198 | 0
2025-04-01 | Shift_3 | M10 | OP015 | P_A | 480 | 10 | Material Shortage | 684 | 671 | 13 | Dimension Error |  | L | 300.3 | 309.6 | 1568 | 39.6 | 85 | 0
2025-04-01 | Shift_3 | M11 | OP008 | P_B | 480 | 0 | No Downtime | 781 | 760 | 21 | Crack | 52.42 | L | 300.7 | 311.1 | 1440 | 43 | 148 | 0
2025-04-01 | Shift_3 | M12 | OP036 | P_E | 480 | 0 | No Downtime | 787 | 759 | 28 | Scratch | 36.25 | L | 302 | 310.8 | 1902 | 23.4 | 188 | 0
2025-04-01 | Shift_3 | M13 | OP018 | P_B | 480 | 6 | Unspecified | 706 | 670 | 36 | Surface Defect | 45.15 | M | 300.6 | 310.7 | 1705 | 31.2 | 181 | 0
2025-04-01 | Shift_3 | M14 | OP028 | P_E | 480 | 0 | No Downtime | 737 | 718 | 19 | Surface Defect | 57.34 | M | 300.8 | 310.9 | 1522 | 46.2 | 56 | 0
2025-04-01 | Shift_3 | M15 | OP030 | P_C | 480 | 0 | No Downtime | 687 | 647 | 40 | Surface Defect | 56.98 | M | 299.3 | 309.1 | 1376 | 46.7 | 49 | 0
2025-04-01 | Shift_3 | M16 | OP018 | P_A | 480 | 39 | Maintenance | 637 | 612 | 25 | Dimension Error | 66.68 | M | 298.6 | 309.7 | 1280 | 64.1 | 71 | 0
2025-04-01 | Shift_3 | M17 | OP010 | P_C | 480 | 0 | No Downtime | 721 | 710 | 11 | Crack | 35.65 | M | 297.4 | 308.4 | 1789 | 25 | 210 | 0
2025-04-01 | Shift_3 | M18 | OP004 | P_E | 480 | 0 | No Downtime | 753 | 736 | 17 | Dimension Error | 51.04 | L | 301.9 | 310.8 | 1519 | 39 | 90 | 0
2025-04-01 | Shift_3 | M19 | OP017 | P_B | 480 | 0 | No Downtime | 786 | 779 | 7 | Surface Defect | 59.34 | M | 300.1 | 310.1 | 1443 | 49.3 | 61 | 0
2025-04-01 | Shift_3 | M20 | OP028 | P_E | 480 | 0 | No Downtime | 691 | 685 | 6 | Surface Defect | 48.69 | M | 297.6 | 309.6 | 1530 | 37.3 | 10 | 0
2025-04-02 | Shift_1 | M01 | OP012 | P_A | 480 | 0 | No Downtime | 655 | 633 | 22 | Dimension Error | 52.02 | L | 302.2 | 311.2 | 1451 | 41.8 | 66 | 0
2025-04-02 | Shift_1 | M02 | OP034 | P_D | 480 | 29 | Unspecified | 724 | 706 | 18 | Crack | 48.13 | M | 302.7 | 311.6 | 1501 | 38.8 | 171 | 0
2025-04-02 | Shift_1 | M03 | OP014 | P_D | 480 | 0 | No Downtime | 740 | 728 | 12 | Dimension Error | 33.75 | H | 301 | 310.9 | 1916 | 22 | 42 | 0
2025-04-02 | Shift_1 | M04 | OP022 | P_D | 480 | 82 | Breakdown | 502 | 416 | 86 | Scratch | 66.64 | L | 301 | 311.1 | 1236 | 64.4 | 177 | 1
2025-04-02 | Shift_1 | M05 | OP030 | P_D | 480 | 0 | No Downtime | 752 | 739 | 13 | Crack | 45.66 | L | 301.3 | 311 | 1542 | 35.1 | 204 | 0
2025-04-02 | Shift_1 | M06 | OP011 | P_A | 480 | 0 | No Downtime | 658 | 631 | 27 | Crack | 45.38 | L | 298.7 | 309.9 | 1617 | 33 | 203 | 0
2025-04-02 | Shift_1 | M07 | OP017 | P_C | 480 | 0 | No Downtime | 691 | 675 | 16 | Surface Defect | 51.34 | L | 301.6 | 309.8 | 1472 | 42.5 | 91 | 0
2025-04-02 | Shift_1 | M08 | OP006 | P_E | 480 | 0 | No Downtime | 705 | 675 | 30 | Surface Defect | 49.92 | L | 301.7 | 310.9 | 1557 | 39.4 | 2 | 0
2025-04-02 | Shift_1 | M09 | OP034 | P_E | 480 | 0 | No Downtime | 706 | 684 | 22 | Dimension Error | 51.45 | L | 299.4 | 309.1 | 1670 | 35.9 | 68 | 0
2025-04-02 | Shift_1 | M10 | OP021 | P_D | 480 | 0 | No Downtime | 707 | 689 | 18 | Surface Defect | 64.72 | L | 303.6 | 312.5 | 1286 | 62.4 | 101 | 0
2025-04-02 | Shift_1 | M11 | OP026 | P_B | 480 | 0 | No Downtime | 801 | 781 | 20 | Surface Defect | 58.75 | L | 296.3 | 307.4 | 1465 | 47.1 | 215 | 0
2025-04-02 | Shift_1 | M12 | OP001 | P_B | 480 | 0 | No Downtime | 754 | 725 | 29 | Crack | 55.2 | L | 301.1 | 310.7 | 1436 | 45.3 | 8 | 0
2025-04-02 | Shift_1 | M13 | OP023 | P_B | 480 | 0 | No Downtime | 622 | 601 | 21 | Surface Defect | 45.92 | M | 302.3 | 311.8 | 1463 | 35.7 | 197 | 0
2025-04-02 | Shift_1 | M14 | OP003 | P_D | 480 | 14 | Unspecified | 664 | 626 | 38 | Crack | 45.35 | H | 300.1 | 309.1 | 1560 | 35.4 | 14 | 0
2025-04-02 | Shift_1 | M15 | OP032 | P_C | 480 | 0 | No Downtime | 864 | 822 | 42 | Crack | 58.98 | H | 300.3 | 311.7 | 1432 | 47.7 | 61 | 0
2025-04-02 | Shift_1 | M16 | OP006 | P_D | 480 | 0 | No Downtime | 708 | 682 | 26 | Crack | 61.99 | L | 298.1 | 308.3 | 1301 | 56 | 63 | 0
2025-04-02 | Shift_1 | M17 | OP036 | P_D | 480 | 38 | Setup | 655 | 643 | 12 | Dimension Error | 49.93 | L | 297.8 | 309.2 | 1372 | 47.3 | 15 | 0
2025-04-02 | Shift_1 | M18 | OP033 | P_D | 480 | 25 | Setup | 763 | 741 | 22 | Dimension Error | 40.26 | L | 300.2 | 311.6 | 1606 | 31 | 199 | 0
2025-04-02 | Shift_1 | M19 | OP024 | P_B | 480 | 0 | No Downtime | 684 | 675 | 9 | Crack | 34.21 | L | 301.6 | 310.6 | 2103 | 19.7 | 12 | 0
2025-04-02 | Shift_1 | M20 | OP024 | P_A | 480 | 13 | No Downtime | 703 | 679 | 24 | Dimension Error | 60.23 | L | 299.1 | 308.5 | 1371 | 55.5 | 159 | 0
2025-04-02 | Shift_2 | M01 | OP015 | P_C | 480 | 0 | No Downtime | 799 | 770 | 29 | Dimension Error | 34.2 | L | 297.8 | 308.4 | 2129 | 19.2 | 148 | 0
2025-04-02 | Shift_2 | M02 | OP038 | P_A | 480 | 0 | No Downtime | 623 | 603 | 20 | Dimension Error | 51.42 | M | 300.3 | 309.6 | 1524 | 38.4 | 54 | 0
2025-04-02 | Shift_2 | M03 | OP011 | P_C | 480 | 27 | Maintenance | 687 | 652 | 35 | Dimension Error | 42.97 | M | 298.9 | 310 | 1487 | 36.6 | 129 | 0
2025-04-02 | Shift_2 | M04 | OP034 | P_C | 480 | 0 | No Downtime | 798 | 787 | 11 | Surface Defect | 53.07 | L | 297 | 307.8 | 1683 | 32.3 | 197 | 0
2025-04-02 | Shift_2 | M05 | OP008 | P_D | 480 | 0 | No Downtime | 711 | 677 | 34 | Crack | 52.69 | M | 300.7 | 312.3 | 1430 | 47.2 | 131 | 0
2025-04-02 | Shift_2 | M06 | OP024 | P_A | 480 | 0 | No Downtime | 826 | 813 | 13 | Crack | 60.74 | L | 301.1 | 310.8 | 1274 | 55.7 | 169 | 0
2025-04-02 | Shift_2 | M07 | OP001 | P_D | 480 | 59 | Unspecified | 667 | 646 | 21 | Scratch | 48.2 | M | 298.5 | 309.4 | 1365 | 48.7 | 56 | 0
2025-04-02 | Shift_2 | M08 | OP005 | P_E | 480 | 0 | No Downtime | 746 | 734 | 12 | Crack | 61.6 | M | 302.6 | 312.2 | 1353 | 56.5 | 168 | 0
2025-04-02 | Shift_2 | M09 | OP023 | P_A | 480 | 0 | No Downtime | 576 | 548 | 28 | Surface Defect | 50.54 | L | 296.9 | 307.5 | 1354 | 44.4 | 16 | 0
2025-04-02 | Shift_2 | M10 | OP031 | P_B | 480 | 52 | Setup | 628 | 606 | 22 | Dimension Error | 49.21 | M | 301.7 | 310.9 | 1435 | 48 | 66 | 0
2025-04-02 | Shift_2 | M11 | OP014 | P_B | 480 | 0 | No Downtime | 636 | 604 | 32 | Crack | 44.45 | M | 298.5 | 308.7 | 1615 | 33.3 | 41 | 0
2025-04-02 | Shift_2 | M12 | OP038 | P_B | 480 | 0 | No Downtime | 864 | 815 | 49 | Scratch | 49.41 | L | 299.1 | 308.5 | 1415 | 43.4 | 0 | 0
2025-04-02 | Shift_2 | M13 | OP002 | P_D | 480 | 0 | No Downtime | 697 | 664 | 33 | Scratch | 44.08 | L | 301.3 | 310.9 | 1566 | 33.1 | 82 | 0
2025-04-02 | Shift_2 | M14 | OP019 | P_C | 480 | 0 | No Downtime | 705 | 683 | 22 | Crack | 32.55 | M | 298.3 | 309.4 | 1816 | 22.6 | 138 | 0
2025-04-02 | Shift_2 | M15 | OP011 | P_C | 480 | 0 | No Downtime | 827 | 814 | 13 | Dimension Error | 42.89 | M | 302.2 | 310.9 | 1771 | 27.6 | 54 | 0
2025-04-02 | Shift_2 | M16 | OP003 | P_E | 480 | 54 | Material Shortage | 595 | 574 | 21 | Dimension Error | 46.57 | L | 300.2 | 309.8 | 1506 | 41.8 | 161 | 0
2025-04-02 | Shift_2 | M17 | OP017 | P_A | 480 | 42 | Maintenance | 670 | 634 | 36 | Scratch | 43.94 | M | 301.5 | 311.1 | 1660 | 33.8 | 115 | 0
2025-04-02 | Shift_2 | M18 | OP037 | P_C | 480 | 0 | No Downtime | 809 | 784 | 25 | Surface Defect | 55.72 | L | 298.3 | 309.1 | 1537 | 43 | 123 | 0
2025-04-02 | Shift_2 | M19 | OP007 | P_E | 480 | 41 | Maintenance | 643 | 628 | 15 | Scratch | 52.16 | M | 299.3 | 308.7 | 1390 | 49.3 | 215 | 0
2025-04-02 | Shift_2 | M20 | OP025 | P_A | 480 | 34 | Setup | 648 | 641 | 7 | Crack | 50.91 | M | 304.2 | 313.2 | 1380 | 48.7 | 17 | 0
2025-04-02 | Shift_3 | M01 | OP011 | P_E | 480 | 163 | Breakdown | 418 | 375 | 43 | Dimension Error | 32.83 | M | 302.3 | 310.9 | 1710 | 30.4 | 218 | 1
2025-04-02 | Shift_3 | M02 | OP004 | P_E | 480 | 0 | No Downtime | 643 | 616 | 27 | Dimension Error | 48.43 | L | 302.3 | 311.6 | 1665 | 34.3 | 139 | 0
2025-04-02 | Shift_3 | M03 | OP020 | P_B | 480 | 0 | No Downtime | 713 | 701 | 12 | Dimension Error | 52.06 | L | 298.2 | 309 | 1418 | 44.2 | 87 | 0
2025-04-02 | Shift_3 | M04 | OP008 | P_A | 480 | 0 | No Downtime | 693 | 678 | 15 | Dimension Error | 54.27 | H | 301.2 | 310.9 | 1598 | 35.9 | 71 | 0
2025-04-02 | Shift_3 | M05 | OP011 | P_E | 480 | 0 | No Downtime | 755 | 747 | 8 | Dimension Error | 64.6 | L | 298.8 | 309.7 | 1225 | 63.4 | 37 | 0
2025-04-02 | Shift_3 | M06 | OP020 | P_B | 480 | 57 | Setup | 660 | 621 | 39 | Scratch | 51.05 | M | 300.4 | 311.6 | 1401 | 49.9 | 79 | 0
2025-04-02 | Shift_3 | M07 | OP005 | P_E | 480 | 10 | Maintenance | 750 | 738 | 12 | Surface Defect | 45.43 | L | 298.3 | 307.9 | 1435 | 39.9 | 143 | 0
2025-04-02 | Shift_3 | M08 | OP027 | P_D | 480 | 47 | Material Shortage | 665 | 634 | 31 | Surface Defect | 31.56 | M | 300.2 | 310.6 | 1983 | 20.8 | 83 | 0
2025-04-02 | Shift_3 | M09 | OP038 | P_E | 480 | 39 | Material Shortage | 680 | 665 | 15 | Surface Defect | 56.42 | L | 300.9 | 311 | 1438 | 49 | 61 | 0
2025-04-02 | Shift_3 | M10 | OP038 | P_C | 480 | 0 | No Downtime | 692 | 679 | 13 | Scratch | 42.77 | M | 300.7 | 310.6 | 1505 | 35.6 | 105 | 0
2025-04-02 | Shift_3 | M11 | OP016 | P_D | 480 | 0 | No Downtime | 785 | 774 | 11 | Surface Defect | 44.68 | L | 296.5 | 307.5 | 1566 | 35.1 | 206 | 0
2025-04-02 | Shift_3 | M12 | OP006 | P_A | 480 | 0 | No Downtime | 711 | 698 | 13 | Dimension Error | 41.18 | L | 299.6 | 308.9 | 1613 | 30.8 | 80 | 0
2025-04-02 | Shift_3 | M13 | OP026 | P_B | 480 | 0 | No Downtime | 645 | 631 | 14 | Surface Defect | 62.13 | L | 304.2 | 313.4 | 1457 | 49.4 | 96 | 0
2025-04-02 | Shift_3 | M14 | OP010 | P_D | 480 | 101 | Breakdown | 522 | 451 | 71 | Dimension Error | 45.34 | L | 303.4 | 311.8 | 1366 | 50.9 | 200 | 1
2025-04-02 | Shift_3 | M15 | OP030 | P_A | 480 | 0 | No Downtime | 730 | 690 | 40 | Surface Defect | 41.97 | M | 297.7 | 309.2 | 1732 | 28.8 | 152 | 0
2025-04-02 | Shift_3 | M16 | OP014 | P_E | 480 | 0 | No Downtime | 651 | 613 | 38 | Surface Defect | 41.51 | L | 300.5 | 311.7 | 1811 | 26.8 | 47 | 0
2025-04-02 | Shift_3 | M17 | OP008 | P_D | 480 | 0 | No Downtime | 711 | 703 | 8 | Dimension Error | 37.89 | L | 298.9 | 308.2 | 1828 | 23.8 | 26 | 0
2025-04-02 | Shift_3 | M18 | OP020 | P_D | 480 | 0 | No Downtime | 753 | 736 | 17 | Scratch | 64.35 | H | 302.3 | 310.6 | 1525 | 48.7 | 114 | 0
2025-04-02 | Shift_3 | M19 | OP034 | P_E | 480 | 0 | No Downtime | 800 | 773 | 27 | Dimension Error | 58.07 | M | 299.8 | 309.4 | 1439 | 47.4 | 57 | 0
2025-04-02 | Shift_3 | M20 | OP016 | P_B | 480 | 0 | No Downtime | 809 | 798 | 11 | Scratch | 45.96 | M | 298.9 | 308.6 | 1574 | 33.5 | 128 | 0
2025-04-03 | Shift_1 | M01 | OP018 | P_C | 480 | 0 | No Downtime | 703 | 691 | 12 | Surface Defect | 50.08 | L | 299 | 309 | 1469 | 40.1 | 13 | 0
2025-04-03 | Shift_1 | M02 | OP013 | P_D | 480 | 54 | Material Shortage | 580 | 562 | 18 | Crack | 51.69 | M | 300 | 311.4 | 1533 | 42.6 | 180 | 0
2025-04-03 | Shift_1 | M03 | OP014 | P_D | 480 | 0 | No Downtime | 771 | 733 | 38 | Surface Defect | 51.64 | M | 295.7 | 306.3 | 1347 | 50.4 | 46 | 0
2025-04-03 | Shift_1 | M04 | OP040 | P_E | 480 | 0 | No Downtime | 700 | 661 | 39 | Scratch | 39.86 | L | 298.5 | 309.5 | 1738 | 25.2 | 49 | 0
2025-04-03 | Shift_1 | M05 | OP009 | P_A | 480 | 0 | No Downtime | 735 | 704 | 31 | Surface Defect | 39.15 | L | 302.4 | 311.8 | 1727 | 26.5 | 213 | 0
2025-04-03 | Shift_1 | M06 | OP038 | P_E | 480 | 29 | Unspecified | 729 | 711 | 18 | Crack | 52.01 | H | 297.5 | 308.6 | 1440 | 46.1 | 84 | 0
2025-04-03 | Shift_1 | M07 | OP034 | P_A | 480 | 17 | Setup | 727 | 686 | 41 | Surface Defect | 39.28 | L | 302.3 | 310.9 | 1459 | 35 | 32 | 0
2025-04-03 | Shift_1 | M08 | OP034 | P_A | 480 | 0 | No Downtime | 664 | 651 | 13 | Crack | 37.67 | M | 298 | 308 | 1620 | 29.4 | 75 | 0
2025-04-03 | Shift_1 | M09 | OP021 | P_D | 480 | 59 | Setup | 660 | 639 | 21 | Surface Defect | 49.5 | H | 300.3 | 309.5 | 1438 | 44 | 59 | 0
2025-04-03 | Shift_1 | M10 | OP020 | P_B | 480 | 0 | No Downtime | 645 | 620 | 25 | Dimension Error | 53.07 | M | 299.2 | 308.6 | 1367 | 47.6 | 168 | 0
2025-04-03 | Shift_1 | M11 | OP017 | P_D | 480 | 0 | No Downtime | 678 | 640 | 38 | Scratch | 53.23 | L | 301.2 | 310.7 | 1551 | 41.2 | 82 | 0
2025-04-03 | Shift_1 | M12 | OP022 | P_C | 480 | 31 | Unspecified | 648 | 616 | 32 | Scratch | 53.47 | L | 302.7 | 312.2 | 1447 | 47.5 | 166 | 0
2025-04-03 | Shift_1 | M13 | OP011 | P_C | 480 | 0 | No Downtime | 632 | 619 | 13 | Crack | 57.54 | M | 301.8 | 310.9 | 1358 | 52.3 | 56 | 0
2025-04-03 | Shift_1 | M14 | OP002 | P_D | 480 | 32 | Unspecified | 614 | 582 | 32 | Crack | 48.45 | L | 301 | 309.7 | 1491 | 42.9 | 165 | 0
2025-04-03 | Shift_1 | M15 | OP023 | P_C | 480 | 0 | No Downtime | 839 | 821 | 18 | Surface Defect | 45.06 | L | 295.6 | 306.2 | 1612 | 31.2 | 131 | 0
2025-04-03 | Shift_1 | M16 | OP005 | P_A | 480 | 28 | Material Shortage | 615 | 594 | 21 | Surface Defect | 32.2 | L | 300.6 | 310.4 | 2007 | 19.8 | 116 | 0
2025-04-03 | Shift_1 | M17 | OP005 | P_C | 480 | 49 | Maintenance | 765 | 732 | 33 | Surface Defect | 27.99 | L | 298.1 | 307.9 | 2161 | 17.5 | 5 | 0
2025-04-03 | Shift_1 | M18 | OP024 | P_C | 480 | 48 | Material Shortage | 688 | 670 | 18 | Surface Defect | 56.4 | L | 302.2 | 311.7 | 1330 | 54.6 | 154 | 0
2025-04-03 | Shift_1 | M19 | OP009 | P_B | 480 | 0 | No Downtime | 805 | 767 | 38 | Crack | 51 | L | 300.2 | 310.4 | 1518 | 41.8 | 5 | 0
2025-04-03 | Shift_1 | M20 | OP004 | P_A | 480 | 49 | Material Shortage | 603 | 579 | 24 | Dimension Error | 41.76 | L | 304 | 313.3 | 1530 | 34.8 | 211 | 0
2025-04-03 | Shift_2 | M01 | OP038 | P_C | 480 | 0 | No Downtime | 734 | 724 | 10 | Crack | 55.01 | L | 296.9 | 308 | 1514 | 41 | 120 | 0
2025-04-03 | Shift_2 | M02 | OP010 | P_E | 480 | 10 | Maintenance | 688 | 659 | 29 | Surface Defect | 47.5 | L | 302.8 | 312.2 | 1509 | 36.5 | 52 | 0
2025-04-03 | Shift_2 | M03 | OP008 | P_E | 480 | 0 | No Downtime | 587 | 568 | 19 | Crack | 34.77 | L | 299 | 310.4 | 1981 | 21.2 | 125 | 0
2025-04-03 | Shift_2 | M04 | OP006 | P_D | 480 | 0 | No Downtime | 688 | 650 | 38 | Scratch | 61.11 | L | 297.2 | 308.5 | 1518 | 44.3 | 163 | 0
2025-04-03 | Shift_2 | M05 | OP006 | P_A | 480 | 12 | Setup | 722 | 709 | 13 | Crack | 38.92 | L | 298.1 | 309.9 | 1642 | 30.4 | 58 | 0
2025-04-03 | Shift_2 | M06 | OP010 | P_B | 480 | 0 | No Downtime | 772 | 753 | 19 | Scratch | 61.38 | L | 300.6 | 311.7 | 1448 | 49.1 | 206 | 0
2025-04-03 | Shift_2 | M07 | OP019 | P_E | 480 | 0 | No Downtime | 600 | 571 | 29 | Dimension Error | 58.61 | L | 300.4 | 310.8 | 1390 | 52.5 | 144 | 0
2025-04-03 | Shift_2 | M08 | OP024 | P_B | 480 | 0 | No Downtime | 757 | 725 | 32 | Dimension Error | 49.06 | H | 298 | 308 | 1520 | 39.6 | 51 | 0
2025-04-03 | Shift_2 | M09 | OP016 | P_D | 480 | 50 | Maintenance | 665 | 658 | 7 | Dimension Error | 39.7 | L | 298.4 | 308.1 | 1598 | 32.7 | 94 | 0
2025-04-03 | Shift_2 | M10 | OP002 | P_B | 480 | 0 | No Downtime | 808 | 789 | 19 | Surface Defect | 30.81 | L | 301.4 | 310.3 | 2203 | 16.6 | 169 | 0
2025-04-03 | Shift_2 | M11 | OP019 | P_E | 480 | 50 | Setup | 642 | 634 | 8 | Scratch | 41.46 | M | 298.6 | 309.7 | 1635 | 32.2 | 110 | 0
2025-04-03 | Shift_2 | M12 | OP024 | P_D | 480 | 10 | Material Shortage | 667 | 629 | 38 | Scratch | 48.39 | M | 297.4 | 308.6 | 1469 | 42.6 | 80 | 0
2025-04-03 | Shift_2 | M13 | OP019 | P_D | 480 | 0 | No Downtime | 622 | 599 | 23 | Dimension Error | 43.01 | L | 297.5 | 309.1 | 1611 | 30.2 | 211 | 0
2025-04-03 | Shift_2 | M14 | OP027 | P_B | 480 | 24 | Maintenance | 660 | 645 | 15 | Crack | 42.99 | M | 300.6 | 309.4 | 1541 | 35.2 | 105 | 0
2025-04-03 | Shift_2 | M15 | OP009 | P_C | 480 | 42 | Setup | 771 | 761 | 10 | Surface Defect | 45.19 | L | 301.2 | 311.2 | 1558 | 34.1 | 204 | 0
2025-04-03 | Shift_2 | M16 | OP006 | P_C | 480 | 34 | Unspecified | 641 | 620 | 21 | Scratch | 57.97 | L | 298.2 | 308.6 | 1353 | 54.1 | 38 | 0
2025-04-03 | Shift_2 | M17 | OP020 | P_C | 480 | 51 | Material Shortage | 702 | 691 | 11 | Dimension Error | 54.57 | M | 297.5 | 308.5 | 1401 | 50.5 | 6 | 0
2025-04-03 | Shift_2 | M18 | OP010 | P_A | 480 | 0 | No Downtime | 663 | 656 | 7 | Dimension Error | 44.35 | H | 300.8 | 312.1 | 1527 | 35.1 | 164 | 0
2025-04-03 | Shift_2 | M19 | OP032 | P_A | 480 | 0 | No Downtime | 767 | 724 | 43 | Crack | 40.71 | M | 297.3 | 308.3 | 1595 | 32.2 | 29 | 0
2025-04-03 | Shift_2 | M20 | OP029 | P_C | 480 | 0 | No Downtime | 763 | 734 | 29 | Crack | 53.23 | L | 301.1 | 311.1 | 1508 | 41.5 | 184 | 0
2025-04-03 | Shift_3 | M01 | OP026 | P_D | 480 | 0 | No Downtime | 694 | 680 | 14 | Scratch | 51.56 | M | 301.5 | 311.1 | 1507 | 38.6 | 149 | 0
2025-04-03 | Shift_3 | M02 | OP038 | P_B | 480 | 0 | No Downtime | 701 | 680 | 21 | Surface Defect | 56.29 | M | 302.5 | 312 | 1487 | 46.1 | 175 | 0
2025-04-03 | Shift_3 | M03 | OP016 | P_E | 480 | 0 | No Downtime | 687 | 667 | 20 | Scratch | 51.35 | L | 300.7 | 311.8 | 1443 | 43.7 | 217 | 0
2025-04-03 | Shift_3 | M04 | OP022 | P_A | 480 | 0 | No Downtime | 747 | 731 | 16 | Surface Defect | 55.92 | L | 299 | 310.2 | 1575 | 37.8 | 42 | 0
2025-04-03 | Shift_3 | M05 | OP004 | P_D | 480 | 0 | No Downtime | 603 | 590 | 13 | Surface Defect | 39.95 | L | 298.2 | 308.7 | 1780 | 27.9 | 35 | 0
2025-04-03 | Shift_3 | M06 | OP014 | P_C | 480 | 47 | Maintenance | 579 | 571 | 8 | Crack | 37.43 | L | 298.4 | 309.5 | 1692 | 28.3 | 136 | 0
2025-04-03 | Shift_3 | M07 | OP005 | P_B | 480 | 0 | No Downtime | 736 | 719 | 17 | Dimension Error | 56.18 | H | 298.7 | 309.7 | 1311 | 54.5 | 52 | 0
2025-04-03 | Shift_3 | M08 | OP038 | P_D | 480 | 0 | No Downtime | 859 | 813 | 46 | Surface Defect | 35.49 | M | 302.3 | 311.4 | 1909 | 23.2 | 25 | 0
2025-04-03 | Shift_3 | M09 | OP037 | P_B | 480 | 34 | Setup | 692 | 683 | 9 | Surface Defect | 44.37 | L | 301.3 | 310.1 | 1558 | 36.3 | 184 | 0
2025-04-03 | Shift_3 | M10 | OP018 | P_E | 480 | 0 | No Downtime | 671 | 654 | 17 | Dimension Error | 59 | L | 299.7 | 309.1 | 1347 | 55.3 | 139 | 0
2025-04-03 | Shift_3 | M11 | OP023 | P_B | 480 | 11 | Maintenance | 678 | 667 | 11 | Crack | 37.96 | L | 300.8 | 310.7 | 1633 | 27.8 | 0 | 0
2025-04-03 | Shift_3 | M12 | OP010 | P_B | 480 | 0 | No Downtime | 849 | 823 | 26 | Scratch | 57.45 | M | 299.1 | 308.4 | 1330 | 53.6 | 62 | 0
2025-04-03 | Shift_3 | M13 | OP033 | P_B | 480 | 43 | Setup | 524 | 498 | 26 | Crack | 43.03 | H | 300.1 | 309.3 | 1520 | 38.2 | 158 | 0
2025-04-03 | Shift_3 | M14 | OP026 | P_D | 480 | 0 | No Downtime | 655 | 622 | 33 | Scratch | 66.26 | L | 299.1 | 308.2 | 1319 | 60.3 | 36 | 0
2025-04-03 | Shift_3 | M15 | OP022 | P_B | 480 | 28 | Setup | 780 | 739 | 41 | Crack | 54.88 | L | 303.8 | 312.9 | 1367 | 49.9 | 192 | 0
2025-04-03 | Shift_3 | M16 | OP005 | P_A | 480 | 6 | Maintenance | 606 | 596 | 10 | Dimension Error | 48.56 | L | 299.9 | 309.5 | 1567 | 35.5 | 171 | 0
2025-04-03 | Shift_3 | M17 | OP017 | P_A | 480 | 0 | No Downtime | 807 | 768 | 39 | Crack | 49.69 | L | 299.5 | 310.8 | 1447 | 41 | 93 | 0
2025-04-03 | Shift_3 | M18 | OP029 | P_C | 480 | 11 | Setup | 716 | 706 | 10 | Crack | 50.07 | H | 299.7 | 311.1 | 1353 | 47.1 | 143 | 0
2025-04-03 | Shift_3 | M19 | OP001 | P_E | 480 | 0 | No Downtime | 759 | 718 | 41 | Crack | 45.07 | L | 297.5 | 309.3 | 1470 | 38.8 | 197 | 0
2025-04-03 | Shift_3 | M20 | OP026 | P_C | 480 | 0 | No Downtime | 645 | 610 | 35 | Dimension Error | 58.73 | L | 301.3 | 310.7 | 1504 | 47.2 | 74 | 0
2025-04-04 | Shift_1 | M01 | OP004 | P_C | 480 | 0 | No Downtime | 727 | 689 | 38 | Scratch | 32.01 | M | 303.8 | 312.5 | 2344 | 15.2 | 146 | 0
2025-04-04 | Shift_1 | M02 | OP028 | P_D | 480 | 19 | Maintenance | 650 | 634 | 16 | Crack | 46.98 | M | 301.1 | 311.1 | 1470 | 40.6 | 159 | 0
2025-04-04 | Shift_1 | M03 | OP023 | P_D | 480 | 55 | Material Shortage | 647 | 615 | 32 | Scratch | 47.29 | L | 301.5 | 310.6 | 1394 | 46.5 | 206 | 0
2025-04-04 | Shift_1 | M04 | OP014 | P_D | 480 | 25 | Setup | 679 | 648 | 31 | Surface Defect | 49.8 | M | 301.2 | 311.1 | 1574 | 34.3 | 4 | 0
2025-04-04 | Shift_1 | M05 | OP014 | P_B | 480 | 44 | Setup | 718 | 678 | 40 | Crack | 55.92 | M | 301.9 | 311.1 | 1417 | 52.5 | 171 | 0
2025-04-04 | Shift_1 | M06 | OP010 | P_C | 480 | 0 | No Downtime | 692 | 664 | 28 | Surface Defect | 51.6 | L | 296.1 | 307.1 | 1651 | 35.7 | 167 | 0
2025-04-04 | Shift_1 | M07 | OP019 | P_A | 480 | 20 | Material Shortage | 721 | 711 | 10 | Crack | 56.64 | L | 297 | 307.8 | 1396 | 50 | 96 | 0
2025-04-04 | Shift_1 | M08 | OP001 | P_E | 480 | 0 | No Downtime | 796 | 782 | 14 | Crack | 45.95 | L | 299.4 | 309.1 | 1464 | 40.5 | 215 | 0
2025-04-04 | Shift_1 | M09 | OP007 | P_C | 480 | 0 | No Downtime | 729 | 688 | 41 | Scratch | 50.42 | M | 301.7 | 310.8 | 1524 | 41.3 | 147 | 0
2025-04-04 | Shift_1 | M10 | OP039 | P_A | 480 | 51 | Setup | 614 | 581 | 33 | Crack | 40.47 | L | 298.5 | 309.3 | 1590 | 33.9 | 107 | 0
2025-04-04 | Shift_1 | M11 | OP017 | P_A | 480 | 19 | Maintenance | 563 | 542 | 21 | Surface Defect | 42.96 | M | 298.2 | 309.5 | 1478 | 36.5 | 182 | 0
2025-04-04 | Shift_1 | M12 | OP010 | P_E | 480 | 0 | No Downtime | 776 | 766 | 10 | Scratch | 54.37 | M | 298.5 | 309.5 | 1315 | 48.9 | 127 | 0
2025-04-04 | Shift_1 | M13 | OP021 | P_A | 480 | 0 | No Downtime | 614 | 594 | 20 | Dimension Error | 50.91 | M | 301.3 | 311.1 | 1438 | 43 | 137 | 0
2025-04-04 | Shift_1 | M14 | OP038 | P_A | 480 | 0 | No Downtime | 711 | 682 | 29 | Dimension Error | 35.28 | L | 298.5 | 308.4 | 1733 | 26 | 8 | 0
2025-04-04 | Shift_1 | M15 | OP029 | P_C | 480 | 162 | Breakdown | 426 | 347 | 79 | Surface Defect | 45.65 | L | 299.1 | 309.8 | 1398 | 55.4 | 217 | 1
2025-04-04 | Shift_1 | M16 | OP008 | P_D | 480 | 0 | No Downtime | 679 | 655 | 24 | Dimension Error | 64.52 | H | 300.5 | 311.6 | 1351 | 53.5 | 78 | 0
2025-04-04 | Shift_1 | M17 | OP016 | P_A | 480 | 21 | Setup | 747 | 719 | 28 | Dimension Error | 60.13 | M | 302.4 | 311.1 | 1443 | 51.8 | 178 | 0
2025-04-04 | Shift_1 | M18 | OP033 | P_D | 480 | 0 | No Downtime | 854 | 839 | 15 | Surface Defect | 72.52 | L | 299.2 | 310.6 | 1370 | 61.9 | 42 | 0
2025-04-04 | Shift_1 | M19 | OP008 | P_C | 480 | 0 | No Downtime | 752 | 719 | 33 | Dimension Error | 51.1 | M | 298.3 | 308 | 1463 | 42.5 | 190 | 0
2025-04-04 | Shift_1 | M20 | OP027 | P_A | 480 | 0 | No Downtime | 752 | 718 | 34 | Surface Defect | 46.29 | H | 304.1 | 313.3 | 1689 | 32.5 | 134 | 0
2025-04-04 | Shift_2 | M01 | OP025 | P_C | 480 | 0 | No Downtime | 634 | 623 | 11 | Surface Defect | 44.24 | M | 297.5 | 308.5 | 1662 | 30.3 | 26 | 0
2025-04-04 | Shift_2 | M02 | OP014 | P_B | 480 | 0 | No Downtime | 703 | 679 | 24 | Crack | 48.28 | H | 297.5 | 308.6 | 1536 | 38.7 | 7 | 0
2025-04-04 | Shift_2 | M03 | OP029 | P_E | 480 | 0 | No Downtime | 727 | 707 | 20 | Crack | 44.99 | L | 302.4 | 310.1 | 1709 | 31.8 | 100 | 0
2025-04-04 | Shift_2 | M04 | OP018 | P_B | 480 | 30 | Maintenance | 671 | 647 | 24 | Dimension Error | 46.1 | L | 295.6 | 306.3 | 1636 | 32.7 | 56 | 0
2025-04-04 | Shift_2 | M05 | OP039 | P_A | 480 | 59 | Maintenance | 664 | 626 | 38 | Crack | 43.91 | L | 300.4 | 309.8 | 1549 | 38.9 | 150 | 0
2025-04-04 | Shift_2 | M06 | OP027 | P_D | 480 | 0 | No Downtime | 720 | 684 | 36 | Scratch | 50.17 | M | 299 | 309.7 | 1489 | 40.7 | 212 | 0
2025-04-04 | Shift_2 | M07 | OP030 | P_C | 480 | 0 | No Downtime | 660 | 649 | 11 | Surface Defect | 50.38 | L | 297 | 307.6 | 1680 | 35.8 | 20 | 0
2025-04-04 | Shift_2 | M08 | OP030 | P_A | 480 | 34 | Material Shortage | 777 | 736 | 41 | Surface Defect | 31.3 | L | 299.9 | 309.5 | 1772 | 23.5 | 167 | 0
2025-04-04 | Shift_2 | M09 | OP032 | P_A | 480 | 0 | No Downtime | 700 | 663 | 37 | Dimension Error | 44.72 | M | 302.3 | 311.8 | 1559 | 34.4 | 191 | 0
2025-04-04 | Shift_2 | M10 | OP011 | P_C | 480 | 47 | Unspecified | 684 | 663 | 21 | Scratch | 51.81 | M | 300.7 | 309.6 | 1473 | 48.1 | 87 | 0
2025-04-04 | Shift_2 | M11 | OP003 | P_A | 480 | 0 | No Downtime | 738 | 713 | 25 | Dimension Error | 53.67 | L | 301.7 | 310.6 | 1545 | 42.1 | 68 | 0
2025-04-04 | Shift_2 | M12 | OP016 | P_C | 480 | 53 | No Downtime | 613 | 586 | 27 | Dimension Error | 49.18 | L | 298.7 | 309.7 | 1462 | 46.8 | 4 | 0
2025-04-04 | Shift_2 | M13 | OP031 | P_C | 480 | 0 | No Downtime | 678 | 663 | 15 | Dimension Error | 54.87 | M | 303.4 | 311.6 | 1425 | 45.4 | 184 | 0
2025-04-04 | Shift_2 | M14 | OP031 | P_C | 480 | 0 | No Downtime | 606 | 572 | 34 | Dimension Error | 52.53 | L | 303.9 | 313.2 | 1540 | 44.4 | 119 | 0
2025-04-04 | Shift_2 | M15 | OP017 | P_C | 480 | 39 | Maintenance | 747 | 711 | 36 | Dimension Error | 59.29 | L | 300.4 | 309.3 | 1413 | 50.3 | 101 | 0
2025-04-04 | Shift_2 | M16 | OP035 | P_D | 480 | 55 | Setup | 534 | 521 | 13 | Scratch | 53.82 | L | 300.5 | 310.6 | 1499 | 45.2 | 8 | 0
2025-04-04 | Shift_2 | M17 | OP025 | P_B | 480 | 49 | Maintenance | 666 | 653 | 13 | Dimension Error | 49.26 | M | 300.7 | 309.7 | 1435 | 44.7 | 76 | 0
2025-04-04 | Shift_2 | M18 | OP038 | P_E | 480 | 0 | No Downtime | 708 | 698 | 10 | Dimension Error | 52.12 | H | 298.7 | 308.5 | 1420 | 45.7 | 143 | 0
2025-04-04 | Shift_2 | M19 | OP022 | P_D | 480 | 165 | Maintenance | 460 | 403 | 57 | Surface Defect | 19.65 | L | 300.5 | 310.5 | 2633 | 12.2 | 17 | 1
2025-04-04 | Shift_2 | M20 | OP028 | P_D | 480 | 0 | No Downtime | 758 | 735 | 23 | Dimension Error | 62.06 | L | 300.2 | 309.6 | 1430 | 52.7 | 47 | 0
2025-04-04 | Shift_3 | M01 | OP030 | P_D | 480 | 55 | Maintenance | 638 | 617 | 21 | Scratch | 32.18 | L | 302.5 | 311.4 | 1759 | 24.6 | 124 | 0
2025-04-04 | Shift_3 | M02 | OP030 | P_C | 480 | 0 | No Downtime | 698 | 686 | 12 | Scratch | 50.32 | M | 299.3 | 309 | 1420 | 41.6 | 155 | 0
2025-04-04 | Shift_3 | M03 | OP009 | P_A | 480 | 44 | Setup | 589 | 570 | 19 | Scratch | 34.29 | L | 300.3 | 310.4 | 1742 | 25.9 | 7 | 0
2025-04-04 | Shift_3 | M04 | OP034 | P_B | 480 | 0 | No Downtime | 685 | 664 | 21 | Surface Defect | 43.72 | L | 298.5 | 309.6 | 1724 | 26.4 | 100 | 0
2025-04-04 | Shift_3 | M04 | OP034 | P_B | 480 | 0 | No Downtime | 685 | 664 | 21 | Surface Defect | 43.72 | L | 298.5 | 309.6 | 1724 | 26.4 | 100 | 0
2025-04-04 | Shift_3 | M05 | OP022 | P_C | 480 | 0 | No Downtime | 699 | 664 | 35 | Crack | 51.21 | L | 301.7 | 310.8 | 1622 | 37.8 | 0 | 0
2025-04-04 | Shift_3 | M06 | OP014 | P_B | 480 | 0 | No Downtime | 740 | 703 | 37 | Crack | 63.28 | L | 300.4 | 310.4 | 1286 | 56.8 | 46 | 0
2025-04-04 | Shift_3 | M07 | OP017 | P_B | 480 | 0 | No Downtime | 702 | 684 | 18 | Scratch | 50.87 | L | 298.9 | 310.6 | 1406 | 43.8 | 12 | 0
2025-04-04 | Shift_3 | M08 | OP010 | P_E | 480 | 20 | Material Shortage | 826 | 813 | 13 | Scratch | 34.69 | M | 298.7 | 308.5 | 1660 | 27 | 50 | 0
2025-04-04 | Shift_3 | M09 | OP009 | P_E | 480 | 0 | No Downtime | 687 | 653 | 34 | Surface Defect | 48.69 | L | 297.7 | 307.2 | 1392 | 43 | 197 | 0
2025-04-04 | Shift_3 | M10 | OP014 | P_A | 480 | 53 | Unspecified | 512 | 506 | 6 | Dimension Error | 34.76 | H | 303.4 | 311.8 | 1693 | 28.3 | 175 | 0
2025-04-04 | Shift_3 | M11 | OP017 | P_C | 480 | 0 | No Downtime | 648 | 623 | 25 | Dimension Error | 52.4 | L | 300.2 | 309.7 | 1421 | 44.6 | 17 | 0
2025-04-04 | Shift_3 | M12 | OP031 | P_C | 480 | 0 | No Downtime | 751 | 716 | 35 | Crack | 54.06 | L | 304.1 | 313.3 | 1452 | 43.9 | 182 | 0
2025-04-04 | Shift_3 | M13 | OP022 | P_E | 480 | 0 | No Downtime | 864 | 817 | 47 | Surface Defect | 50.55 | L | 300.7 | 310.8 | 1475 | 42 | 147 | 0
2025-04-04 | Shift_3 | M14 | OP034 | P_C | 480 | 0 | No Downtime | 707 | 683 | 24 | Crack | 45.74 | L | 302.5 | 310.3 | 1584 | 35.5 | 158 | 0
2025-04-04 | Shift_3 | M15 | OP036 | P_A | 480 | 0 | No Downtime | 772 | 754 | 18 | Surface Defect | 40.54 | L | 302.3 | 311.7 | 1793 | 25.3 | 200 | 0
2025-04-04 | Shift_3 | M16 | OP006 | P_B | 480 | 41 | Setup | 598 | 592 | 6 | Dimension Error | 66.85 | L | 304 | 313 | 1350 | 61.1 | 88 | 0
2025-04-04 | Shift_3 | M17 | OP009 | P_C | 480 | 0 | No Downtime | 672 | 632 | 40 | Crack | 57.51 | M | 300.6 | 311.7 | 1389 | 52.1 | 210 | 0
2025-04-04 | Shift_3 | M18 | OP026 | P_D | 480 | 0 | No Downtime | 751 | 738 | 13 | Scratch | 42.53 | H | 297.7 | 309.4 | 1608 | 30.2 | 135 | 0
2025-04-04 | Shift_3 | M19 | OP030 | P_C | 480 | 0 | No Downtime | 709 | 702 | 7 | Crack | 53.94 | L | 304.2 | 313.6 | 1411 | 46 | 149 | 0
2025-04-04 | Shift_3 | M20 | OP026 | P_C | 480 | 0 | No Downtime | 716 | 695 | 21 | Scratch | 52.45 | L | 303.8 | 313.1 | 1523 | 39.8 | 150 | 0
2025-04-05 | Shift_1 | M01 | OP011 | P_A | 480 | 52 | Setup | 578 | 551 | 27 | Crack | 52.5 | M | 299.6 | 309.3 | 1387 | 48.3 | 25 | 0
2025-04-05 | Shift_1 | M02 | OP014 | P_B | 480 | 42 | Setup | 635 | 601 | 34 | Scratch | 47.01 | M | 297.4 | 308.3 | 1483 | 41.9 | 47 | 0
2025-04-05 | Shift_1 | M03 | OP002 | P_E | 480 | 41 | Material Shortage | 706 | 693 | 13 | Scratch | 52.47 | L | 300.7 | 309.5 | 1461 | 49.9 | 0 | 0
2025-04-05 | Shift_1 | M04 | OP024 | P_A | 480 | 13 | Setup | 769 | 747 | 22 | Crack | 37.08 | H | 297.9 | 308.5 | 2129 | 18.7 | 126 | 0
2025-04-05 | Shift_1 | M05 | OP018 | P_C | 480 | 11 | Setup | 723 | 715 | 8 | Crack | 39.27 | M | 301.7 | 310.6 | 1691 | 27.7 | 105 | 0
2025-04-05 | Shift_1 | M06 | OP038 | P_B | 480 | 0 | No Downtime | 790 | 753 | 37 | Dimension Error | 51.47 | L | 296.8 | 307.5 | 1474 | 42.4 | 107 | 0
2025-04-05 | Shift_1 | M07 | OP024 | P_E | 480 | 7 | Setup | 650 | 644 | 6 | Scratch | 46.29 | M | 301 | 310.7 | 1497 | 37.6 | 116 | 0
2025-04-05 | Shift_1 | M08 | OP031 | P_D | 480 | 0 | No Downtime | 680 | 671 | 9 | Crack | 55.94 | L | 301.4 | 310.8 | 1362 | 53.2 | 4 | 0
2025-04-05 | Shift_1 | M09 | OP021 | P_B | 480 | 21 | Maintenance | 686 | 646 | 40 | Dimension Error | 47.28 | M | 296.8 | 307.5 | 1443 | 39.2 | 13 | 0
2025-04-05 | Shift_1 | M10 | OP021 | P_E | 480 | 0 | No Downtime | 716 | 690 | 26 | Crack | 38.87 | L | 299.9 | 311 | 1747 | 27.6 | 177 | 0
2025-04-05 | Shift_1 | M11 | OP039 | P_B | 480 | 0 | No Downtime | 723 | 683 | 40 | Crack | 53.6 | L | 302.5 | 310.2 | 1477 | 41.6 | 16 | 0
2025-04-05 | Shift_1 | M12 | OP017 | P_A | 480 | 0 | No Downtime | 619 | 607 | 12 | Scratch | 48.76 | L | 302.7 | 310.7 | 1433 | 43.7 | 13 | 0
2025-04-05 | Shift_1 | M13 | OP007 | P_B | 480 | 24 | Setup | 547 | 531 | 16 | Crack | 62.29 | L | 301.4 | 310.7 | 1428 | 53.7 | 176 | 0
2025-04-05 | Shift_1 | M14 | OP024 | P_C | 480 | 0 | No Downtime | 730 | 698 | 32 | Dimension Error | 50.93 | M | 302.5 | 310.5 | 1507 | 40.2 | 201 | 0
2025-04-05 | Shift_1 | M15 | OP016 | P_B | 480 | 0 | No Downtime | 722 | 698 | 24 | Crack | 47.07 | L | 297.8 | 307.8 | 1761 | 28.9 | 128 | 0
2025-04-05 | Shift_1 | M16 | OP021 | P_C | 480 | 0 | No Downtime | 622 | 607 | 15 | Surface Defect | 63.09 | M | 298.1 | 308.7 | 1315 | 56.8 | 59 | 0
2025-04-05 | Shift_1 | M17 | OP036 | P_E | 480 | 0 | No Downtime | 745 | 734 | 11 | Scratch | 41.7 | M | 302.6 | 311.4 | 1757 | 29.5 | 151 | 0
2025-04-05 | Shift_1 | M18 | OP025 | P_D | 480 | 29 | Setup | 691 | 676 | 15 | Crack | 50.23 | L | 304.1 | 313.4 | 1399 | 43.7 | 111 | 0
2025-04-05 | Shift_1 | M19 | OP037 | P_E | 480 | 0 | No Downtime | 696 | 664 | 32 | Scratch | 41.95 | M | 300.4 | 309.8 | 1725 | 30.4 | 195 | 0
2025-04-05 | Shift_1 | M20 | OP026 | P_D | 480 | 0 | No Downtime | 695 | 667 | 28 | Scratch | 52.85 | H | 299.2 | 308.5 | 1342 | 47.5 | 147 | 0
2025-04-05 | Shift_2 | M01 | OP036 | P_E | 480 | 0 | No Downtime | 778 | 758 | 20 | Dimension Error | 53.78 | H | 297.9 | 307.6 | 1418 | 43 | 207 | 0
2025-04-05 | Shift_2 | M02 | OP032 | P_D | 480 | 0 | No Downtime | 754 | 733 | 21 | Dimension Error | 54.74 | M | 297.9 | 307.6 | 1519 | 44 | 37 | 0
2025-04-05 | Shift_2 | M03 | OP018 | P_B | 480 | 0 | No Downtime | 729 | 717 | 12 | Scratch | 43.35 | H | 302.7 | 311.5 | 1556 | 35 | 164 | 0
2025-04-05 | Shift_2 | M04 | OP009 | P_A | 480 | 0 | No Downtime | 676 | 665 | 11 | Scratch | 74.14 | M | 297.4 | 308.3 | 1550 | 47.8 | 18 | 0
2025-04-05 | Shift_2 | M05 | OP020 | P_E | 480 | 0 | No Downtime | 775 | 736 | 39 | Scratch | 52.15 | L | 301.4 | 310.3 | 1492 | 41.4 | 195 | 0
2025-04-05 | Shift_2 | M06 | OP003 | P_D | 480 | 0 | No Downtime | 716 | 685 | 31 | Scratch | 52.64 | M | 297.4 | 308.5 | 1472 | 42 | 150 | 0
2025-04-05 | Shift_2 | M07 | OP024 | P_D | 480 | 58 | Unspecified | 614 | 594 | 20 | Crack | 44.79 | L | 300.5 | 311.6 | 1528 | 42.4 | 163 | 0
2025-04-05 | Shift_2 | M08 | OP017 | P_A | 480 | 57 | Material Shortage | 630 | 609 | 21 | Surface Defect | 47.9 | L | 301.3 | 310.6 | 1458 | 48 | 104 | 0
2025-04-05 | Shift_2 | M09 | OP020 | P_D | 480 | 36 | Setup | 574 | 555 | 19 | Dimension Error | 49.14 | M | 300.2 | 309.4 | 1501 | 40 | 48 | 0
2025-04-05 | Shift_2 | M10 | OP024 | P_C | 480 | 11 | Maintenance | 770 | 759 | 11 | Crack | 63.29 | L | 299 | 308.1 | 1242 | 60.9 | 117 | 0
2025-04-05 | Shift_2 | M11 | OP038 | P_C | 480 | 22 | Setup | 549 | 531 | 18 | Dimension Error | 52.25 | H | 298.3 | 309.3 | 1529 | 41.7 | 5 | 0
2025-04-05 | Shift_2 | M12 | OP017 | P_D | 480 | 173 | Breakdown | 444 | 390 | 54 | Scratch | 15.41 | M | 301 | 312.2 | 2710 | 9.7 | 143 | 1
2025-04-05 | Shift_2 | M13 | OP019 | P_B | 480 | 42 | Material Shortage | 699 | 683 | 16 | Scratch | 57.01 | L | 299.3 | 309 | 1447 | 50.4 | 140 | 0
2025-04-05 | Shift_2 | M14 | OP019 | P_E | 480 | 32 | Setup | 619 | 587 | 32 | Surface Defect |  | M | 298 | 309.9 | 1565 | 33.9 | 40 | 0
2025-04-05 | Shift_2 | M15 | OP009 | P_C | 480 | 0 | No Downtime | 720 | 701 | 19 | Dimension Error | 46.93 | M | 296.2 | 307.3 | 1477 | 35.2 | 53 | 0
2025-04-05 | Shift_2 | M16 | OP016 | P_E | 480 | 36 | Unspecified | 706 | 665 | 41 | Scratch | 53.09 | L | 298 | 309.2 | 1378 | 49.7 | 94 | 0
2025-04-05 | Shift_2 | M17 | OP010 | P_D | 480 | 59 | Unspecified | 585 | 566 | 19 | Crack | 57.97 | L | 298.1 | 307.5 | 1391 | 57.4 | 161 | 0
2025-04-05 | Shift_2 | M18 | OP001 | P_A | 480 | 0 | No Downtime | 754 | 712 | 42 | Surface Defect | 53.55 | H | 300.4 | 309.4 | 1530 | 40.4 | 112 | 0
2025-04-05 | Shift_2 | M19 | OP016 | P_A | 480 | 52 | Material Shortage | 682 | 673 | 9 | Scratch | 59.49 | L | 300.5 | 309.8 | 1461 | 52.5 | 146 | 0
2025-04-05 | Shift_2 | M20 | OP008 | P_E | 480 | 22 | Maintenance | 723 | 699 | 24 | Crack | 48.26 | H | 297.6 | 308.8 | 1385 | 44.4 | 181 | 0
2025-04-05 | Shift_3 | M01 | OP019 | P_A | 480 | 0 | No Downtime | 768 | 736 | 32 | Dimension Error | 52.28 | L | 298.4 | 309.5 | 1520 | 38.1 | 106 | 0
2025-04-05 | Shift_3 | M02 | OP020 | P_D | 480 | 38 | Maintenance | 567 | 534 | 33 | Crack | 52.5 | L | 302.6 | 311.6 | 1311 | 53.2 | 0 | 0
2025-04-05 | Shift_3 | M03 | OP030 | P_E | 480 | 50 | Material Shortage | 631 | 598 | 33 | Dimension Error | 32.97 | L | 300.4 | 311 | 1802 | 26 | 197 | 0
2025-04-05 | Shift_3 | M04 | OP013 | P_B | 480 | 0 | No Downtime | 693 | 678 | 15 | Surface Defect | 45.97 | H | 297.3 | 308.6 | 1688 | 29.4 | 166 | 0
2025-04-05 | Shift_3 | M05 | OP015 | P_C | 480 | 0 | No Downtime | 814 | 767 | 47 | Crack | 40.18 | L | 300.6 | 309.7 | 1593 | 32.4 | 76 | 0
2025-04-05 | Shift_3 | M06 | OP035 | P_E | 480 | 24 | No Downtime | 585 | 556 | 29 | Dimension Error | 50.35 | L | 301.5 | 310.9 | 1451 | 40.6 | 0 | 0
2025-04-05 | Shift_3 | M07 | OP009 | P_A | 480 | 0 | No Downtime | 740 | 723 | 17 | Dimension Error | 41.09 | L | 298.8 | 308.6 | 1680 | 29.4 | 95 | 0
2025-04-05 | Shift_3 | M08 | OP017 | P_B | 480 | 0 | No Downtime | 663 | 653 | 10 | Surface Defect | 57.14 | M | 297.6 | 308.4 | 1398 | 48.9 | 63 | 0
2025-04-05 | Shift_3 | M09 | OP027 | P_A | 480 | 33 | Material Shortage | 729 | 715 | 14 | Crack | 51.6 | L | 298.6 | 309.6 | 1533 | 40.7 | 106 | 0
2025-04-05 | Shift_3 | M10 | OP010 | P_C | 480 | 0 | No Downtime | 784 | 773 | 11 | Scratch | 42.62 | L | 301.1 | 312.3 | 1464 | 35.3 | 65 | 0
2025-04-05 | Shift_3 | M11 | OP006 | P_D | 480 | 34 | Maintenance | 618 | 591 | 27 | Surface Defect | 44.98 | L | 302.4 | 312.1 | 1455 | 40.4 | 28 | 0
2025-04-05 | Shift_3 | M12 | OP013 | P_C | 480 | 0 | No Downtime | 761 | 731 | 30 | Scratch | 40.1 | L | 296.3 | 307.1 | 1560 | 33.2 | 186 | 0
2025-04-05 | Shift_3 | M13 | OP034 | P_E | 480 | 14 | Setup | 582 | 563 | 19 | Dimension Error | 36.1 | L | 298.8 | 309 | 1829 | 22.9 | 172 | 0
2025-04-05 | Shift_3 | M14 | OP024 | P_C | 480 | 0 | No Downtime | 679 | 662 | 17 | Dimension Error | 56.39 | M | 300.6 | 311.7 | 1424 | 50.8 | 182 | 0
2025-04-05 | Shift_3 | M15 | OP035 | P_E | 480 | 0 | No Downtime | 719 | 681 | 38 | Dimension Error | 59.23 | M | 297.5 | 308.9 | 1436 | 44.8 | 2 | 0
2025-04-05 | Shift_3 | M16 | OP027 | P_D | 480 | 37 | Unspecified | 600 | 583 | 17 | Scratch | 45.7 | L | 300.6 | 310.8 | 1533 | 38.5 | 117 | 0
2025-04-05 | Shift_3 | M17 | OP025 | P_A | 480 | 52 | Breakdown | 687 | 629 | 58 | Dimension Error | 49.99 | M | 302.2 | 310.6 | 1346 | 49.2 | 134 | 1
2025-04-05 | Shift_3 | M18 | OP010 | P_C | 480 | 18 | Material Shortage | 719 | 707 | 12 | Crack | 46.84 | L | 296.9 | 308.3 | 1513 | 38.8 | 189 | 0
2025-04-05 | Shift_3 | M19 | OP006 | P_C | 480 | 117 | Breakdown | 547 | 454 | 93 | Crack | 53.46 | L | 303.4 | 311.9 | 1298 | 63.9 | 59 | 1
2025-04-05 | Shift_3 | M20 | OP030 | P_B | 480 | 0 | No Downtime | 760 | 726 | 34 | Crack | 53.69 | H | 301.1 | 312.2 | 1491 | 42.6 | 52 | 0
2025-04-06 | Shift_1 | M01 | OP020 | P_B | 480 | 0 | No Downtime | 686 | 667 | 19 | Scratch | 39.67 | L | 301.4 | 311.1 | 1800 | 26 | 135 | 0
2025-04-06 | Shift_1 | M02 | OP014 | P_D | 480 | 0 | No Downtime | 687 | 679 | 8 | Dimension Error | 59.03 | M | 302.2 | 311 | 1476 | 47.4 | 161 | 0
2025-04-06 | Shift_1 | M03 | OP017 | P_A | 480 | 0 | No Downtime | 727 | 703 | 24 | Surface Defect | 42.99 | L | 301.2 | 309.9 | 1643 | 32.9 | 171 | 0
2025-04-06 | Shift_1 | M04 | OP034 | P_B | 480 | 179 | Breakdown | 498 | 442 | 56 | Scratch | 48.78 | L | 299.1 | 310 | 1367 | 56.3 | 203 | 1
2025-04-06 | Shift_1 | M05 | OP008 | P_D | 480 | 0 | No Downtime | 674 | 652 | 22 | Scratch | 48.08 | L | 300.7 | 310.7 | 1431 | 39.3 | 22 | 0
2025-04-06 | Shift_1 | M06 | OP005 | P_C | 480 | 28 | Maintenance | 663 | 650 | 13 | Surface Defect | 37.93 | M | 296.6 | 307.5 | 1734 | 27 | 50 | 0
2025-04-06 | Shift_1 | M07 | OP009 | P_D | 480 | 0 | No Downtime | 722 | 708 | 14 | Crack | 42.69 | L | 300.8 | 310.9 | 1748 | 29.9 | 140 | 0
2025-04-06 | Shift_1 | M08 | OP009 | P_A | 480 | 10 | Material Shortage | 787 | 764 | 23 | Dimension Error | 51.96 | L | 298.9 | 310.1 | 1356 | 47.8 | 116 | 0
2025-04-06 | Shift_1 | M09 | OP003 | P_D | 480 | 28 | Setup | 549 | 525 | 24 | Dimension Error | 39.78 | M | 300.8 | 311.1 | 1583 | 32.1 | 116 | 0
2025-04-06 | Shift_1 | M10 | OP033 | P_A | 480 | 0 | No Downtime | 631 | 624 | 7 | Surface Defect | 47.71 | L | 297.9 | 307.6 | 1550 | 39 | 35 | 0
2025-04-06 | Shift_1 | M11 | OP020 | P_D | 480 | 32 | Maintenance | 685 | 649 | 36 | Surface Defect | 48.78 | L | 300.6 | 310.6 | 1514 | 39.5 | 87 | 0
2025-04-06 | Shift_1 | M12 | OP037 | P_C | 480 | 0 | No Downtime | 785 | 759 | 26 | Scratch | 62.54 | L | 298.7 | 310.1 | 1433 | 54.6 | 66 | 0
2025-04-06 | Shift_1 | M13 | OP040 | P_B | 480 | 10 | Unspecified | 660 | 634 | 26 | Surface Defect | 43.41 | L | 300.7 | 311.8 | 1603 | 34.1 | 17 | 0
2025-04-06 | Shift_1 | M14 | OP026 | P_C | 480 | 180 | Maintenance | 419 | 381 | 38 | Surface Defect | 40.92 | H | 302.5 | 310.9 | 1356 | 55.5 | 101 | 1
2025-04-06 | Shift_1 | M15 | OP036 | P_A | 480 | 27 | Maintenance | 730 | 705 | 25 | Surface Defect | 37.7 | L | 300.6 | 312 | 1566 | 30.1 | 128 | 0
2025-04-06 | Shift_1 | M16 | OP030 | P_B | 480 | 0 | No Downtime | 695 | 679 | 16 | Dimension Error | 64.69 | L | 298.9 | 309.8 | 1411 | 56.3 | 84 | 0
2025-04-06 | Shift_1 | M16 | OP030 | P_B | 480 | 0 | No Downtime | 695 | 679 | 16 | Dimension Error | 64.69 | L | 298.9 | 309.8 | 1411 | 56.3 | 84 | 0
2025-04-06 | Shift_1 | M17 | OP004 | P_D | 480 | 43 | Maintenance | 737 | 707 | 30 | Scratch | 48.56 | M | 297.6 | 308.6 | 1585 | 42 | 90 | 0
2025-04-06 | Shift_1 | M18 | OP029 | P_A | 480 | 0 | No Downtime | 706 | 696 | 10 | Dimension Error | 44.63 | M | 300.7 | 310.8 | 1724 | 30 | 76 | 0
2025-04-06 | Shift_1 | M19 | OP003 | P_B | 480 | 7 | Setup | 691 | 656 | 35 | Dimension Error | 60.73 | M | 303.3 | 311.3 | 1566 | 46.1 | 41 | 0
2025-04-06 | Shift_1 | M20 | OP003 | P_E | 480 | 0 | No Downtime | 700 | 679 | 21 | Surface Defect | 43.28 | H | 298.6 | 309.5 | 1584 | 31.8 | 27 | 0
2025-04-06 | Shift_2 | M01 | OP016 | P_A | 480 | 24 | Setup | 722 | 696 | 26 | Dimension Error | 56.01 | L | 303 | 312.7 | 1361 | 48.8 | 120 | 0
2025-04-06 | Shift_2 | M02 | OP001 | P_A | 480 | 8 | Material Shortage | 671 | 655 | 16 | Scratch | 49.13 | L | 302.7 | 311.1 | 1440 | 39.5 | 146 | 0
2025-04-06 | Shift_2 | M03 | OP013 | P_A | 480 | 26 | Maintenance | 716 | 675 | 41 | Crack | 57.42 | L | 298.2 | 307.6 | 1369 | 54.5 | 82 | 0
2025-04-06 | Shift_2 | M04 | OP035 | P_C | 480 | 0 | No Downtime | 672 | 642 | 30 | Scratch | 69.21 | L | 299.5 | 309.3 | 1422 | 49.2 | 179 | 0
2025-04-06 | Shift_2 | M05 | OP032 | P_A | 480 | 14 | Material Shortage | 811 | 769 | 42 | Surface Defect |  | L | 301.3 | 310.6 | 1416 | 45.2 | 88 | 0
2025-04-06 | Shift_2 | M06 | OP008 | P_B | 480 | 0 | No Downtime | 706 | 686 | 20 | Dimension Error | 53.47 | L | 297.3 | 308.6 | 1358 | 47.6 | 110 | 0
2025-04-06 | Shift_2 | M07 | OP025 | P_A | 480 | 0 | No Downtime | 615 | 582 | 33 | Scratch | 43.51 | L | 300.9 | 310.8 | 1729 | 30.2 | 53 | 0
2025-04-06 | Shift_2 | M08 | OP011 | P_A | 480 | 0 | No Downtime | 752 | 740 | 12 | Surface Defect | 44.82 | M | 300.2 | 309.6 | 1528 | 35.1 | 44 | 0
2025-04-06 | Shift_2 | M09 | OP006 | P_E | 480 | 0 | No Downtime | 681 | 662 | 19 | Surface Defect | 55.43 | H | 298.8 | 309.2 | 1372 | 48.5 | 120 | 0
2025-04-06 | Shift_2 | M10 | OP010 | P_E | 480 | 7 | Maintenance | 567 | 553 | 14 | Crack | 45.71 | L | 304 | 313.1 | 1648 | 35.7 | 119 | 0
2025-04-06 | Shift_2 | M11 | OP020 | P_E | 480 | 0 | No Downtime | 703 | 690 | 13 | Scratch | 50.54 | L | 300.9 | 310.4 | 1454 | 43.1 | 43 | 0
2025-04-06 | Shift_2 | M12 | OP019 | P_C | 480 | 0 | No Downtime | 625 | 611 | 14 | Crack | 52.77 | M | 302.9 | 312.5 | 1551 | 40 | 20 | 0
2025-04-06 | Shift_2 | M13 | OP024 | P_B | 480 | 12 | Setup | 704 | 682 | 22 | Scratch | 47.86 | H | 297.6 | 309 | 1413 | 40.2 | 51 | 0
2025-04-06 | Shift_2 | M14 | OP031 | P_A | 480 | 0 | No Downtime | 693 | 657 | 36 | Dimension Error | 53.37 | M | 301.5 | 310.8 | 1452 | 44.1 | 157 | 0
2025-04-06 | Shift_2 | M15 | OP021 | P_C | 480 | 0 | No Downtime | 576 | 551 | 25 | Surface Defect | 49.63 | L | 297.4 | 308.4 | 1582 | 37.2 | 68 | 0
2025-04-06 | Shift_2 | M16 | OP008 | P_A | 480 | 44 | Setup | 589 | 571 | 18 | Surface Defect | 46.3 | M | 300.8 | 310.4 | 1450 | 39.4 | 62 | 0
2025-04-06 | Shift_2 | M17 | OP030 | P_D | 480 | 38 | No Downtime | 723 | 695 | 28 | Crack | 34.1 | M | 300.4 | 311.7 | 1832 | 24.2 | 179 | 0
2025-04-06 | Shift_2 | M18 | OP033 | P_E | 480 | 0 | No Downtime | 742 | 727 | 15 | Scratch | 47.87 | M | 300.9 | 310.9 | 1636 | 35.3 | 153 | 0
2025-04-06 | Shift_2 | M19 | OP040 | P_E | 480 | 0 | No Downtime | 742 | 705 | 37 | Dimension Error | 58.07 | L | 302.3 | 310.1 | 1487 | 46 | 184 | 0
2025-04-06 | Shift_2 | M20 | OP003 | P_C | 480 | 42 | Maintenance | 559 | 530 | 29 | Crack | 52.28 | L | 297.9 | 307.7 | 1353 | 50.7 | 13 | 0
2025-04-06 | Shift_3 | M01 | OP013 | P_B | 480 | 0 | No Downtime | 689 | 679 | 10 | Surface Defect | 53.96 | L | 297.8 | 307.4 | 1512 | 40.8 | 137 | 0
2025-04-06 | Shift_3 | M02 | OP023 | P_D | 480 | 51 | No Downtime | 615 | 606 | 9 | Dimension Error | 46.15 | L | 302.1 | 310.7 | 1465 | 40.7 | 13 | 0
2025-04-06 | Shift_3 | M03 | OP034 | P_B | 480 | 0 | No Downtime | 656 | 633 | 23 | Dimension Error | 58.18 | L | 298.2 | 309.1 | 1350 | 52 | 136 | 0
2025-04-06 | Shift_3 | M04 | OP039 | P_B | 480 | 98 | Maintenance | 610 | 528 | 82 | Crack | 52.42 | H | 300.3 | 309.9 | 1394 | 46.7 | 210 | 1
2025-04-06 | Shift_3 | M05 | OP007 | P_E | 480 | 25 | Maintenance | 685 | 674 | 11 | Scratch | 53.02 | L | 302.1 | 310.6 | 1459 | 47.6 | 93 | 0
2025-04-06 | Shift_3 | M06 | OP035 | P_C | 480 | 0 | No Downtime | 725 | 686 | 39 | Scratch | 42.39 | L | 299.2 | 308.7 | 1650 | 30.5 | 93 | 0
2025-04-06 | Shift_3 | M07 | OP020 | P_C | 480 | 0 | No Downtime | 689 | 650 | 39 | Dimension Error | 48.06 | L | 302.5 | 312.1 | 1534 | 38.6 | 3 | 0
2025-04-06 | Shift_3 | M08 | OP021 | P_A | 480 | 37 | Material Shortage | 766 | 734 | 32 | Dimension Error | 65.51 | L | 300.5 | 310.5 | 1409 | 152.25 | 73 | 0
2025-04-06 | Shift_3 | M09 | OP036 | P_A | 480 | 162 | Breakdown | 415 | 338 | 77 | Surface Defect | 43.86 | L | 298.3 | 309.3 | 1337 | 56.1 | 206 | 1
2025-04-06 | Shift_3 | M10 | OP013 | P_D | 480 | 56 | Maintenance | 687 | 655 | 32 | Crack | 49.36 | M | 303.4 | 311.7 | 1515 | 44.2 | 168 | 0
2025-04-06 | Shift_3 | M11 | OP031 | P_B | 480 | 0 | No Downtime | 690 | 677 | 13 | Dimension Error | 54.16 | L | 300.1 | 309.4 | 1559 | 39.7 | 24 | 0
2025-04-06 | Shift_3 | M12 | OP031 | P_E | 480 | 0 | No Downtime | 742 | 700 | 42 | Scratch | 50.95 | L | 299.9 | 309.2 | 1491 | 44.3 | 214 | 0
2025-04-06 | Shift_3 | M13 | OP022 | P_C | 480 | 0 | No Downtime | 685 | 666 | 19 | Crack | 49.85 | L | 300.3 | 309.6 | 1537 | 37.1 | 187 | 0
2025-04-06 | Shift_3 | M14 | OP015 | P_C | 480 | 49 | Material Shortage | 664 | 650 | 14 | Crack | 50.79 | L | 298 | 308.8 | 1496 | 44.9 | 179 | 0
2025-04-06 | Shift_3 | M15 | OP003 | P_E | 480 | 31 | Material Shortage | 783 | 745 | 38 | Surface Defect | 32.68 | M | 299.9 | 309.5 | 2065 | 18.1 | 62 | 0
2025-04-06 | Shift_3 | M16 | OP033 | P_A | 480 | 27 | Maintenance | 592 | 586 | 6 | Surface Defect | 37.43 | L | 298.3 | 309.6 | 1527 | 30.9 | 189 | 0
2025-04-06 | Shift_3 | M17 | OP025 | P_E | 480 | 0 | No Downtime | 721 | 700 | 21 | Scratch | 43.87 | L | 301 | 310.1 | 1558 | 32.6 | 0 | 0
2025-04-06 | Shift_3 | M18 | OP024 | P_C | 480 | 0 | No Downtime | 779 | 759 | 20 | Surface Defect | 59.89 | H | 299.8 | 310.2 | 1411 | 49.7 | 161 | 0
2025-04-06 | Shift_3 | M19 | OP017 | P_A | 480 | 0 | No Downtime | 664 | 637 | 27 | Scratch | 43.76 | M | 301.9 | 310.8 | 1557 | 35.3 | 65 | 0
2025-04-06 | Shift_3 | M20 | OP010 | P_C | 480 | 58 | Setup | 672 | 663 | 9 | Surface Defect | 33.11 | L | 300.6 | 310.3 | 1794 | 24.4 | 211 | 0
2025-04-07 | Shift_1 | M01 | OP015 | P_A | 480 | 12 | Material Shortage | 638 | 601 | 37 | Surface Defect | 41.29 | L | 297.1 | 308.5 | 1733 | 28.7 | 50 | 0
2025-04-07 | Shift_1 | M02 | OP022 | P_C | 480 | 49 | Maintenance | 623 | 604 | 19 | Scratch | 52.69 | M | 298.3 | 308.8 | 1349 | 52.1 | 104 | 0
2025-04-07 | Shift_1 | M03 | OP010 | P_C | 480 | 17 | Maintenance | 804 | 783 | 21 | Scratch | 54.02 | L | 299.2 | 308.4 | 1402 | 47.7 | 24 | 0
2025-04-07 | Shift_1 | M04 | OP009 | P_B | 480 | 0 | No Downtime | 801 | 765 | 36 | Scratch | 44.23 | H | 300.2 | 311.6 | 1662 | 28.8 | 162 | 0
2025-04-07 | Shift_1 | M05 | OP015 | P_B | 480 | 0 | No Downtime | 754 | 739 | 15 | Dimension Error | 56.28 | M | 302.8 | 312.3 | 1432 | 49 | 218 | 0
2025-04-07 | Shift_1 | M06 | OP039 | P_B | 480 | 0 | No Downtime | 795 | 786 | 9 | Surface Defect | 60.63 | L | 300.5 | 310.8 | 1354 | 51.8 | 157 | 0
2025-04-07 | Shift_1 | M07 | OP037 | P_E | 480 | 0 | No Downtime | 693 | 655 | 38 | Crack | 60.75 | L | 300.5 | 309.5 | 1255 | 62.1 | 138 | 0
2025-04-07 | Shift_1 | M08 | OP009 | P_A | 480 | 0 | No Downtime | 775 | 759 | 16 | Crack | 55.47 | M | 297.9 | 308.8 | 1469 | 49 | 51 | 0
2025-04-07 | Shift_1 | M09 | OP033 | P_C | 480 | 0 | No Downtime | 710 | 685 | 25 | Dimension Error | 59.19 | M | 303.5 | 313 | 1403 | 51.9 | 77 | 0
2025-04-07 | Shift_1 | M10 | OP003 | P_E | 480 | 0 | No Downtime | 688 | 664 | 24 | Surface Defect | 48.04 | L | 295.8 | 306.6 | 1644 | 35.2 | 115 | 0
2025-04-07 | Shift_1 | M11 | OP021 | P_B | 480 | 7 | Setup | 620 | 584 | 36 | Dimension Error | 61.78 | L | 297.9 | 307.7 | 1308 | 55.2 | 87 | 0
2025-04-07 | Shift_1 | M12 | OP037 | P_E | 480 | 0 | No Downtime | 576 | 554 | 22 | Dimension Error | 52.97 | L | 301.9 | 310.8 | 1465 | 44.3 | 57 | 0
2025-04-07 | Shift_1 | M13 | OP012 | P_B | 480 | 0 | No Downtime | 693 | 671 | 22 | Crack | 53.53 | L | 302.5 | 312 | 1411 | 44.2 | 177 | 0
2025-04-07 | Shift_1 | M14 | OP009 | P_A | 480 | 0 | No Downtime | 627 | 618 | 9 | Surface Defect | 44.48 | L | 302.7 | 312.2 | 1611 | 34.1 | 186 | 0
2025-04-07 | Shift_1 | M15 | OP018 | P_A | 480 | 0 | No Downtime | 785 | 742 | 43 | Surface Defect | 36.5 | L | 297.9 | 309.8 | 2000 | 21.3 | 29 | 0
2025-04-07 | Shift_1 | M16 | OP034 | P_A | 480 | 34 | Unspecified | 701 | 669 | 32 | Scratch | 47.57 | L | 300.7 | 312.3 | 1548 | 37.9 | 58 | 0
2025-04-07 | Shift_1 | M17 | OP011 | P_D | 480 | 0 | No Downtime | 737 | 719 | 18 | Scratch | 42.62 | H | 298.4 | 308.2 | 1612 | 32.6 | 10 | 0
2025-04-07 | Shift_1 | M18 | OP001 | P_B | 480 | 0 | No Downtime | 834 | 826 | 8 | Surface Defect | 54.42 | L | 300.3 | 310.2 | 1369 | 48.8 | 36 | 0
2025-04-07 | Shift_1 | M19 | OP038 | P_B | 480 | 0 | No Downtime | 831 | 814 | 17 | Scratch | 42.78 | L | 301 | 311.4 | 1484 | 36.2 | 188 | 0
2025-04-07 | Shift_1 | M20 | OP022 | P_D | 480 | 0 | No Downtime | 671 | 640 | 31 | Surface Defect | 51.28 | M | 300.6 | 309.4 | 1432 | 44.2 | 84 | 0
2025-04-07 | Shift_2 | M01 | OP020 | P_C | 480 | 0 | No Downtime | 814 | 768 | 46 | Surface Defect | 53.49 | L | 299 | 310.4 | 1483 | 41.5 | 96 | 0
2025-04-07 | Shift_2 | M02 | OP002 | P_A | 480 | 55 | No Downtime | 621 | 590 | 31 | Dimension Error | 39.59 | L | 300.8 | 310.6 | 1551 | 34.5 | 153 | 0
2025-04-07 | Shift_2 | M03 | OP032 | P_D | 480 | 0 | No Downtime | 704 | 690 | 14 | Dimension Error | 57.09 | L | 299.9 | 311.3 | 1522 | 45.7 | 153 | 0
2025-04-07 | Shift_2 | M04 | OP008 | P_A | 480 | 13 | Setup | 652 | 623 | 29 | Surface Defect | 45.4 | L | 298 | 308.7 | 1771 | 26.2 | 206 | 0
2025-04-07 | Shift_2 | M05 | OP022 | P_E | 480 | 0 | No Downtime | 753 | 725 | 28 | Crack | 57.32 | L | 302.2 | 311.3 | 1475 | 48.6 | 104 | 0
2025-04-07 | Shift_2 | M06 | OP032 | P_A | 480 | 0 | No Downtime | 834 | 795 | 39 | Surface Defect | 43.59 | L | 300.3 | 309.2 | 1649 | 32.4 | 50 | 0
2025-04-07 | Shift_2 | M07 | OP022 | P_B | 480 | 0 | No Downtime | 761 | 736 | 25 | Scratch | 52.23 | L | 298.1 | 307.7 | 1479 | 45 | 136 | 0
2025-04-07 | Shift_2 | M08 | OP039 | P_D | 480 | 43 | Unspecified | 727 | 713 | 14 | Dimension Error | 40.44 | L | 300 | 309.2 | 1566 | 34.4 | 18 | 0
2025-04-07 | Shift_2 | M09 | OP013 | P_C | 480 | 29 | Setup | 654 | 630 | 24 | Surface Defect | 63.72 | L | 297.4 | 308.4 | 1328 | 61.8 | 98 | 0
2025-04-07 | Shift_2 | M10 | OP009 | P_C | 480 | 60 | Maintenance | 653 | 625 | 28 | Scratch | 59.99 | L | 297.4 | 308.8 | 1447 | 58.1 | 129 | 0
2025-04-07 | Shift_2 | M11 | OP020 | P_D | 480 | 0 | No Downtime | 839 | 806 | 33 | Scratch | 53.8 | M | 297.2 | 308.6 | 1404 | 43.7 | 160 | 0
2025-04-07 | Shift_2 | M12 | OP038 | P_E | 480 | 47 | Maintenance | 620 | 612 | 8 | Surface Defect | 41.58 | L | 300.1 | 309.6 | 1649 | 33.6 | 168 | 0
2025-04-07 | Shift_2 | M13 | OP037 | P_B | 480 | 72 | Breakdown | 584 | 494 | 90 | Dimension Error | 59.93 | M | 300.5 | 311.1 | 1296 | 61.3 | 202 | 1
2025-04-07 | Shift_2 | M14 | OP001 | P_D | 480 | 22 | Maintenance | 614 | 587 | 27 | Dimension Error | 51.1 | M | 298.3 | 308.5 | 1434 | 46.2 | 148 | 0
2025-04-07 | Shift_2 | M15 | OP018 | P_C | 480 | 6 | Unspecified | 720 | 709 | 11 | Dimension Error | 33.22 | L | 300.9 | 311.3 | 1953 | 19.4 | 107 | 0
2025-04-07 | Shift_2 | M16 | OP021 | P_B | 480 | 0 | No Downtime | 732 | 693 | 39 | Dimension Error | 60.89 | M | 300.4 | 311.6 | 1359 | 55.4 | 160 | 0
2025-04-07 | Shift_2 | M17 | OP036 | P_A | 480 | 37 | Setup | 708 | 685 | 23 | Scratch | 42.41 | L | 298.7 | 310 | 1637 | 31.8 | 42 | 0
2025-04-07 | Shift_2 | M18 | OP034 | P_E | 480 | 12 | Material Shortage | 622 | 615 | 7 | Dimension Error | 29.77 | L | 300.9 | 310 | 2595 | 13.7 | 207 | 0
2025-04-07 | Shift_2 | M19 | OP039 | P_C | 480 | 0 | No Downtime | 716 | 688 | 28 | Surface Defect | 27.95 | H | 295.7 | 306.2 | 2161 | 16.5 | 105 | 0
2025-04-07 | Shift_2 | M20 | OP031 | P_B | 480 | 0 | No Downtime | 797 | 775 | 22 | Scratch | 58.77 | M | 300.2 | 309.8 | 1466 | 45.7 | 41 | 0
2025-04-07 | Shift_3 | M01 | OP012 | P_A | 480 | 0 | No Downtime | 727 | 694 | 33 | Surface Defect | 51.67 | L | 301.3 | 310 | 1438 | 40.9 | 7 | 0
2025-04-07 | Shift_3 | M02 | OP008 | P_A | 480 | 0 | No Downtime | 666 | 659 | 7 | Surface Defect | 59.36 | M | 300.9 | 310.3 | 1416 | 50.9 | 152 | 0
2025-04-07 | Shift_3 | M03 | OP037 | P_C | 480 | 0 | No Downtime | 784 | 776 | 8 | Dimension Error | 45.81 | L | 300 | 311.4 | 1374 | 41.9 | 96 | 0
2025-04-07 | Shift_3 | M04 | OP026 | P_A | 480 | 0 | No Downtime | 705 | 684 | 21 | Surface Defect | 57.68 | L | 303.5 | 312.6 | 1496 | 39 | 21 | 0
2025-04-07 | Shift_3 | M05 | OP033 | P_C | 480 | 38 | Unspecified | 638 | 617 | 21 | Surface Defect | 45.78 | L | 301.5 | 310.4 | 1488 | 41.1 | 151 | 0
2025-04-07 | Shift_3 | M06 | OP020 | P_A | 480 | 0 | No Downtime | 644 | 637 | 7 | Crack | 58.58 | L | 301.4 | 310.6 | 1347 | 53.3 | 104 | 0
2025-04-07 | Shift_3 | M07 | OP033 | P_A | 480 | 0 | No Downtime | 729 | 717 | 12 | Dimension Error | 50.81 | L | 299.8 | 309.5 | 1542 | 40.3 | 141 | 0
2025-04-07 | Shift_3 | M08 | OP003 | P_C | 480 | 0 | No Downtime | 741 | 729 | 12 | Scratch | 41.55 | L | 297.4 | 308.3 | 1706 | 30.9 | 9 | 0
2025-04-07 | Shift_3 | M09 | OP040 | P_B | 480 | 0 | No Downtime | 678 | 648 | 30 | Dimension Error | 65.06 | M | 297.3 | 308.6 | 1431 | 53 | 160 | 0
2025-04-07 | Shift_3 | M10 | OP019 | P_D | 480 | 50 | Unspecified | 594 | 580 | 14 | Surface Defect | 36.41 | L | 301 | 311 | 1634 | 31.2 | 182 | 0
2025-04-07 | Shift_3 | M11 | OP040 | P_D | 480 | 0 | No Downtime | 653 | 626 | 27 | Crack | 59.47 | L | 299.9 | 309.4 | 1348 | 52.8 | 31 | 0
2025-04-07 | Shift_3 | M12 | OP018 | P_C | 480 | 44 | Setup | 688 | 665 | 23 | Crack | 39.42 | L | 298.4 | 309.6 | 1477 | 35.6 | 101 | 0
2025-04-07 | Shift_3 | M13 | OP028 | P_B | 480 | 0 | No Downtime | 654 | 645 | 9 | Scratch | 57.84 | H | 299 | 310.1 | 1432 | 50 | 45 | 0
2025-04-07 | Shift_3 | M14 | OP039 | P_D | 480 | 0 | No Downtime | 693 | 686 | 7 | Dimension Error | 46.57 | H | 302.5 | 312 | 1357 | 42 | 179 | 0
2025-04-07 | Shift_3 | M15 | OP040 | P_D | 480 | 0 | No Downtime | 725 | 697 | 28 | Dimension Error | 47.08 | H | 302.2 | 311.1 | 1553 | 34.1 | 89 | 0
2025-04-07 | Shift_3 | M16 | OP006 | P_C | 480 | 0 | No Downtime | 687 | 664 | 23 | Scratch | 55.7 | L | 299.6 | 309.2 | 1425 | 45.9 | 133 | 0
2025-04-07 | Shift_3 | M17 | OP034 | P_B | 480 | 58 | Setup | 665 | 658 | 7 | Surface Defect | 55.79 | L | 296.2 | 307.1 | 1413 | 53.4 | 203 | 0
2025-04-07 | Shift_3 | M18 | OP020 | P_C | 480 | 24 | Setup | 615 | 591 | 24 | Surface Defect | 37.01 | L | 302.4 | 311.7 | 1721 | 26.9 | 112 | 0
2025-04-07 | Shift_3 | M19 | OP040 | P_C | 480 | 0 | No Downtime | 656 | 644 | 12 | Dimension Error | 48.77 | L | 299 | 308.8 | 1495 | 38.4 | 75 | 0
2025-04-07 | Shift_3 | M20 | OP026 | P_B | 480 | 0 | No Downtime | 679 | 669 | 10 | Crack | 60.14 | M | 302.2 | 311.7 | 1466 | 49 | 66 | 0
2025-04-08 | Shift_1 | M01 | OP017 | P_B | 480 | 0 | No Downtime | 699 | 680 | 19 | Surface Defect | 56.01 | L | 300.2 | 309.5 | 1343 | 50.2 | 98 | 0
2025-04-08 | Shift_1 | M02 | OP008 | P_D | 480 | 0 | No Downtime | 696 | 674 | 22 | Surface Defect | 53.34 | H | 297.3 | 308.8 | 1499 | 44.2 | 134 | 0
2025-04-08 | Shift_1 | M03 | OP009 | P_D | 480 | 0 | No Downtime | 724 | 689 | 35 | Dimension Error | 43.73 | H | 298.5 | 309.4 | 1671 | 31.8 | 108 | 0
2025-04-08 | Shift_1 | M04 | OP013 | P_E | 480 | 0 | No Downtime | 689 | 662 | 27 | Crack | 56.61 | L | 298.9 | 308.5 | 1580 | 39.1 | 119 | 0
2025-04-08 | Shift_1 | M05 | OP033 | P_D | 480 | 0 | No Downtime | 673 | 666 | 7 | Crack | 53.71 | H | 302.8 | 312.5 | 1422 | 46.1 | 4 | 0
2025-04-08 | Shift_1 | M06 | OP039 | P_C | 480 | 23 | Material Shortage | 643 | 611 | 32 | Surface Defect | 48.47 | L | 299.8 | 309.2 | 1591 | 37.5 | 109 | 0
2025-04-08 | Shift_1 | M07 | OP031 | P_B | 480 | 0 | No Downtime | 741 | 727 | 14 | Crack | 48.58 | L | 300.7 | 310.6 | 1288 | 47.2 | 216 | 0
2025-04-08 | Shift_1 | M08 | OP018 | P_B | 480 | 58 | No Downtime | 632 | 617 | 15 | Scratch | 45.76 | L | 300.2 | 311.5 | 1500 | 40.8 | 17 | 0
2025-04-08 | Shift_1 | M09 | OP040 | P_B | 480 | 0 | No Downtime | 854 | 835 | 19 | Dimension Error | 41.76 | M | 303.5 | 312.6 | 1642 | 29.4 | 18 | 0
2025-04-08 | Shift_1 | M10 | OP033 | P_A | 480 | 18 | Material Shortage | 677 | 644 | 33 | Dimension Error | 51.27 | L | 300.3 | 309.9 | 1527 | 41.4 | 2 | 0
2025-04-08 | Shift_1 | M11 | OP021 | P_A | 480 | 0 | No Downtime | 782 | 739 | 43 | Surface Defect | 36.74 | L | 297.4 | 308.9 | 1809 | 23.8 | 131 | 0
2025-04-08 | Shift_1 | M12 | OP033 | P_E | 480 | 0 | No Downtime | 631 | 604 | 27 | Scratch | 59.29 | M | 300.5 | 310 | 1406 | 50.2 | 119 | 0
2025-04-08 | Shift_1 | M13 | OP030 | P_B | 480 | 56 | Material Shortage | 565 | 548 | 17 | Surface Defect | 47.94 | L | 302.5 | 311.9 | 1481 | 42.9 | 52 | 0
2025-04-08 | Shift_1 | M14 | OP040 | P_A | 480 | 0 | No Downtime | 747 | 739 | 8 | Dimension Error | 44.82 | L | 298.6 | 309.4 | 1447 | 40.2 | 173 | 0
2025-04-08 | Shift_1 | M15 | OP019 | P_B | 480 | 0 | No Downtime | 780 | 739 | 41 | Crack | 54.8 | M | 297.3 | 308.8 | 1548 | 41.3 | 140 | 0
2025-04-08 | Shift_1 | M16 | OP029 | P_B | 480 | 0 | No Downtime | 708 | 670 | 38 | Surface Defect | 51.56 | L | 300.4 | 309.3 | 1671 | 35 | 209 | 0
2025-04-08 | Shift_1 | M17 | OP027 | P_E | 480 | 31 | Maintenance | 726 | 696 | 30 | Crack | 62.16 | M | 300.8 | 310.3 | 1270 | 61 | 54 | 0
2025-04-08 | Shift_1 | M18 | OP001 | P_C | 480 | 8 | Material Shortage | 782 | 764 | 18 | Surface Defect | 46.25 | L | 301.7 | 311.1 | 1644 | 32.8 | 206 | 0
2025-04-08 | Shift_1 | M19 | OP012 | P_B | 480 | 20 | No Downtime | 669 | 635 | 34 | Dimension Error | 45.67 | M | 301.7 | 309.9 | 1457 | 39.2 | 192 | 0
2025-04-08 | Shift_1 | M20 | OP031 | P_C | 480 | 0 | No Downtime | 701 | 693 | 8 | Surface Defect | 56.48 | L | 302.5 | 310.4 | 1415 | 48.2 | 117 | 0
2025-04-08 | Shift_2 | M01 | OP032 | P_B | 480 | 44 | Setup | 585 | 563 | 22 | Surface Defect | 36.63 | H | 302.1 | 311 | 1729 | 26.1 | 210 | 0
2025-04-08 | Shift_2 | M02 | OP033 | P_C | 480 | 0 | No Downtime | 706 | 673 | 33 | Scratch | 47.83 | L | 300 | 309.6 | 1496 | 38.8 | 27 | 0
2025-04-08 | Shift_2 | M03 | OP006 | P_C | 480 | 55 | Maintenance | 689 | 667 | 22 | Dimension Error | 41.48 | H | 302.6 | 310.4 | 1614 | 36 | 74 | 0
2025-04-08 | Shift_2 | M04 | OP039 | P_B | 480 | 10 | Maintenance | 643 | 613 | 30 | Scratch | 37.56 | M | 298.5 | 308.6 | 1897 | 20.2 | 50 | 0
2025-04-08 | Shift_2 | M05 | OP040 | P_B | 480 | 0 | No Downtime | 783 | 768 | 15 | Scratch | 57.66 | M | 297.2 | 308.5 | 1487 | 46.9 | 173 | 0
2025-04-08 | Shift_2 | M06 | OP012 | P_B | 480 | 0 | No Downtime | 698 | 675 | 23 | Dimension Error | 47.42 | L | 302.4 | 311.8 | 1493 | 38.4 | 132 | 0
2025-04-08 | Shift_2 | M07 | OP015 | P_A | 480 | 0 | No Downtime | 672 | 661 | 11 | Surface Defect | 31.37 | L | 303 | 312.7 | 2024 | 19.9 | 102 | 0
2025-04-08 | Shift_2 | M08 | OP016 | P_C | 480 | 0 | No Downtime | 826 | 818 | 8 | Dimension Error | 46.64 | L | 295.5 | 306.1 | 1488 | 40.7 | 31 | 0
2025-04-08 | Shift_2 | M09 | OP022 | P_B | 480 | 0 | No Downtime | 695 | 673 | 22 | Scratch | 57.22 | L | 298.9 | 309.6 | 1365 | 50.9 | 183 | 0
2025-04-08 | Shift_2 | M10 | OP037 | P_C | 480 | 41 | Unspecified | 678 | 659 | 19 | Crack | 54.63 | H | 302.2 | 311.1 | 1426 | 50.6 | 101 | 0
2025-04-08 | Shift_2 | M11 | OP007 | P_C | 480 | 0 | No Downtime | 750 | 729 | 21 | Dimension Error | 51.23 | L | 300.1 | 310.5 | 1356 | 45.8 | 126 | 0
2025-04-08 | Shift_2 | M12 | OP035 | P_E | 480 | 49 | Material Shortage | 629 | 619 | 10 | Dimension Error | 39.85 | L | 301.2 | 310.7 | 1644 | 31.6 | 166 | 0
2025-04-08 | Shift_2 | M13 | OP014 | P_A | 480 | 0 | No Downtime | 667 | 630 | 37 | Scratch | 57.28 | L | 297.3 | 308.7 | 1492 | 43.6 | 189 | 0
2025-04-08 | Shift_2 | M14 | OP011 | P_D | 480 | 34 | Maintenance | 644 | 621 | 23 | Dimension Error | 40.93 | L | 304.2 | 313.4 | 1639 | 32.7 | 63 | 0
2025-04-08 | Shift_2 | M15 | OP001 | P_C | 480 | 7 | Material Shortage | 802 | 778 | 24 | Crack | 58.31 | L | 297.4 | 308 | 1356 | 51.9 | 184 | 0
2025-04-08 | Shift_2 | M16 | OP018 | P_B | 480 | 0 | No Downtime | 671 | 651 | 20 | Surface Defect | 53.4 | M | 297.2 | 307.9 | 1456 | 44.9 | 85 | 0
2025-04-08 | Shift_2 | M17 | OP005 | P_A | 480 | 0 | No Downtime | 799 | 777 | 22 | Scratch | 54.01 | M | 300.1 | 311.5 | 1343 | 46.2 | 28 | 0
2025-04-08 | Shift_2 | M18 | OP004 | P_E | 480 | 0 | No Downtime | 709 | 674 | 35 | Surface Defect | 62.12 | L | 300.8 | 311.2 | 1430 | 54.4 | 85 | 0
2025-04-08 | Shift_2 | M19 | OP002 | P_A | 480 | 0 | No Downtime | 788 | 749 | 39 | Surface Defect | 34.89 | M | 300.8 | 310.7 | 1924 | 22.4 | 36 | 0
2025-04-08 | Shift_2 | M20 | OP010 | P_A | 480 | 30 | No Downtime | 637 | 617 | 20 | Scratch | 41.71 | L | 300.4 | 309.7 | 1467 | 36.9 | 131 | 0
2025-04-08 | Shift_3 | M01 | OP018 | P_A | 480 | 57 | Unspecified | 625 | 599 | 26 | Dimension Error | 45.71 | H | 298.9 | 310.2 | 1532 | 37.7 | 166 | 0
2025-04-08 | Shift_3 | M02 | OP006 | P_A | 480 | 0 | No Downtime | 740 | 725 | 15 | Dimension Error | 61.44 | M | 299 | 310.2 | 1298 | 57.2 | 10 | 0
2025-04-08 | Shift_3 | M03 | OP008 | P_B | 480 | 0 | No Downtime | 729 | 689 | 40 | Crack | 53.87 | M | 304.1 | 313.2 | 1510 | 46.9 | 152 | 0
2025-04-08 | Shift_3 | M04 | OP022 | P_E | 480 | 26 | Material Shortage | 714 | 675 | 39 | Crack | 55.86 | M | 301.2 | 310.6 | 1576 | 39.6 | 109 | 0
2025-04-08 | Shift_3 | M05 | OP040 | P_B | 480 | 45 | Material Shortage | 658 | 622 | 36 | Crack | 48.59 | M | 301.9 | 311.1 | 1605 | 40 | 179 | 0
2025-04-08 | Shift_3 | M06 | OP025 | P_B | 480 | 0 | No Downtime | 718 | 708 | 10 | Dimension Error | 47.91 | M | 300.5 | 309.3 | 1589 | 34.9 | 91 | 0
2025-04-08 | Shift_3 | M07 | OP015 | P_D | 480 | 0 | No Downtime | 775 | 744 | 31 | Dimension Error | 41.84 | L | 301.6 | 310.7 | 1679 | 29.5 | 10 | 0
2025-04-08 | Shift_3 | M08 | OP012 | P_B | 480 | 0 | No Downtime | 737 | 728 | 9 | Dimension Error | 42.41 | M | 300.4 | 310.3 | 1537 | 35 | 33 | 0
2025-04-08 | Shift_3 | M09 | OP002 | P_C | 480 | 0 | No Downtime | 777 | 740 | 37 | Dimension Error | 50.18 | M | 300.7 | 310.7 | 1347 | 46.5 | 183 | 0
2025-04-08 | Shift_3 | M10 | OP017 | P_D | 480 | 5 | Maintenance | 684 | 651 | 33 | Scratch | 49.33 | L | 297.8 | 309 | 1456 | 41.2 | 0 | 0
2025-04-08 | Shift_3 | M11 | OP039 | P_A | 480 | 18 | Setup | 599 | 565 | 34 | Scratch | 43.96 | H | 301 | 310.1 | 1756 | 30.7 | 2 | 0
2025-04-08 | Shift_3 | M12 | OP015 | P_B | 480 | 25 | Material Shortage | 802 | 790 | 12 | Surface Defect |  | L | 300.3 | 311.4 | 1318 | 52.7 | 13 | 0
2025-04-08 | Shift_3 | M13 | OP016 | P_A | 480 | 59 | Unspecified | 635 | 609 | 26 | Surface Defect | 53.64 | M | 300.7 | 309.5 | 1470 | 48.7 | 21 | 0
2025-04-08 | Shift_3 | M14 | OP038 | P_B | 480 | 0 | No Downtime | 759 | 730 | 29 | Scratch | 58.92 | L | 298.1 | 308.5 | 1498 | 49.4 | 5 | 0
2025-04-08 | Shift_3 | M15 | OP026 | P_A | 480 | 0 | No Downtime | 786 | 758 | 28 | Crack | 50.93 | L | 303.4 | 312.3 | 1540 | 38.7 | 96 | 0
2025-04-08 | Shift_3 | M16 | OP032 | P_A | 480 | 0 | No Downtime | 576 | 551 | 25 | Surface Defect | 62.02 | L | 302.7 | 312.2 | 1376 | 52.8 | 164 | 0
2025-04-08 | Shift_3 | M17 | OP006 | P_D | 480 | 0 | No Downtime | 708 | 669 | 39 | Surface Defect | 40.2 | L | 299 | 310.5 | 1755 | 27.9 | 56 | 0
2025-04-08 | Shift_3 | M18 | OP010 | P_C | 480 | 0 | No Downtime | 715 | 707 | 8 | Crack | 40.14 | M | 300.4 | 309.6 | 1614 | 30.3 | 161 | 0
2025-04-08 | Shift_3 | M19 | OP039 | P_E | 480 | 0 | No Downtime | 680 | 657 | 23 | Crack | 42.32 | L | 301 | 312.1 | 1585 | 32.3 | 50 | 0
2025-04-08 | Shift_3 | M20 | OP019 | P_E | 480 | 60 | Unspecified | 556 | 544 | 12 | Crack | 32.98 | M | 300.4 | 309.9 | 1415 | 31.8 | 192 | 0
2025-04-09 | Shift_1 | M01 | OP038 | P_A | 480 | 0 | No Downtime | 656 | 649 | 7 | Scratch | 56.21 | L | 302.4 | 311.1 | 1565 | 42.8 | 163 | 0
2025-04-09 | Shift_1 | M02 | OP004 | P_E | 480 | 0 | No Downtime | 838 | 826 | 12 | Dimension Error | 63.41 | L | 297.1 | 308.2 | 1351 | 56.6 | 126 | 0
2025-04-09 | Shift_1 | M03 | OP031 | P_C | 480 | 35 | Material Shortage | 656 | 632 | 24 | Surface Defect | 42.48 | M | 299 | 308.2 | 1358 | 42.7 | 50 | 0
2025-04-09 | Shift_1 | M04 | OP028 | P_B | 480 | 0 | No Downtime | 771 | 756 | 15 | Dimension Error | 75.71 | H | 300.7 | 311.9 | 1329 | 59.2 | 121 | 0
2025-04-09 | Shift_1 | M05 | OP034 | P_E | 480 | 0 | No Downtime | 671 | 637 | 34 | Crack | 42.86 | M | 303 | 312.4 | 1526 | 36.1 | 142 | 0
2025-04-09 | Shift_1 | M06 | OP031 | P_B | 480 | 41 | Unspecified | 634 | 599 | 35 | Crack | 54.5 | H | 302.2 | 310.9 | 1415 | 48.4 | 185 | 0
2025-04-09 | Shift_1 | M07 | OP005 | P_B | 480 | 60 | Unspecified | 619 | 603 | 16 | Dimension Error | 47.7 | L | 301.9 | 310.7 | 1405 | 48.8 | 78 | 0
2025-04-09 | Shift_1 | M08 | OP034 | P_C | 480 | 0 | No Downtime | 770 | 751 | 19 | Scratch | 44.46 | L | 301.9 | 310.6 | 1610 | 33.4 | 87 | 0
2025-04-09 | Shift_1 | M09 | OP018 | P_B | 480 | 0 | No Downtime | 654 | 640 | 14 | Surface Defect | 42.58 | M | 303.5 | 312.3 | 1543 | 33.3 | 71 | 0
2025-04-09 | Shift_1 | M10 | OP019 | P_A | 480 | 41 | Maintenance | 690 | 667 | 23 | Scratch | 54.9 | L | 298.4 | 308 | 1508 | 47.9 | 25 | 0
2025-04-09 | Shift_1 | M11 | OP025 | P_E | 480 | 0 | No Downtime | 653 | 627 | 26 | Crack | 41.44 | L | 302.8 | 312.5 | 1694 | 28.4 | 66 | 0
2025-04-09 | Shift_1 | M12 | OP036 | P_C | 480 | 0 | No Downtime | 821 | 800 | 21 | Dimension Error | 47.63 | H | 303.1 | 312.6 | 1404 | 40.6 | 152 | 0
2025-04-09 | Shift_1 | M13 | OP031 | P_E | 480 | 0 | No Downtime | 718 | 703 | 15 | Surface Defect | 49.12 | L | 300 | 309.1 | 1465 | 40.6 | 9 | 0
2025-04-09 | Shift_1 | M14 | OP039 | P_E | 480 | 0 | No Downtime | 716 | 687 | 29 | Crack | 49.96 | H | 300.1 | 309.4 | 1563 | 40.8 | 28 | 0
2025-04-09 | Shift_1 | M15 | OP021 | P_C | 480 | 36 | Setup | 659 | 630 | 29 | Scratch | 44.47 | L | 297.9 | 309.1 | 1521 | 36.1 | 15 | 0
2025-04-09 | Shift_1 | M16 | OP029 | P_A | 480 | 0 | No Downtime | 663 | 638 | 25 | Crack | 36.25 | L | 303.7 | 312.5 | 1670 | 26.1 | 139 | 0
2025-04-09 | Shift_1 | M17 | OP035 | P_C | 480 | 47 | Material Shortage | 656 | 636 | 20 | Scratch | 46.06 | H | 298.3 | 309.2 | 1486 | 42.4 | 16 | 0
2025-04-09 | Shift_1 | M18 | OP038 | P_D | 480 | 0 | No Downtime | 731 | 690 | 41 | Crack | 28.11 | H | 300.4 | 311.8 | 2496 | 13.5 | 5 | 0
2025-04-09 | Shift_1 | M19 | OP022 | P_E | 480 | 0 | No Downtime | 780 | 740 | 40 | Dimension Error | 37.45 | L | 302.7 | 310.6 | 1686 | 26.3 | 9 | 0
2025-04-09 | Shift_1 | M19 | OP022 | P_E | 480 | 0 | No Downtime | 780 | 740 | 40 | Dimension Error | 37.45 | L | 302.7 | 310.6 | 1686 | 26.3 | 9 | 0
2025-04-09 | Shift_1 | M20 | OP039 | P_E | 480 | 166 | Breakdown | 507 | 414 | 93 | Surface Defect | 15.62 | L | 298.9 | 310.2 | 2737 | 8.8 | 142 | 1
2025-04-09 | Shift_2 | M01 | OP019 | P_C | 480 | 0 | No Downtime | 766 | 754 | 12 | Crack | 42.37 | L | 297.1 | 308.4 | 1583 | 31.9 | 2 | 0
2025-04-09 | Shift_2 | M02 | OP025 | P_E | 480 | 0 | No Downtime | 849 | 805 | 44 | Surface Defect | 46.55 | L | 298.2 | 308.3 | 1688 | 32 | 202 | 0
2025-04-09 | Shift_2 | M03 | OP034 | P_C | 480 | 9 | Setup | 755 | 745 | 10 | Crack | 58.61 | H | 298.8 | 310.5 | 1294 | 55.8 | 202 | 0
2025-04-09 | Shift_2 | M04 | OP024 | P_D | 480 | 0 | No Downtime | 757 | 738 | 19 | Scratch | 49.38 | M | 297.6 | 309.7 | 1541 | 33.7 | 165 | 0
2025-04-09 | Shift_2 | M05 | OP023 | P_B | 480 | 29 | Maintenance | 742 | 709 | 33 | Scratch | 48.3 | L | 296.2 | 307.2 | 1445 | 41.8 | 20 | 0
2025-04-09 | Shift_2 | M06 | OP006 | P_B | 480 | 52 | Setup | 556 | 545 | 11 | Surface Defect | 53.19 | M | 299.3 | 309.3 | 1471 | 46 | 42 | 0
2025-04-09 | Shift_2 | M07 | OP026 | P_A | 480 | 0 | No Downtime | 708 | 666 | 42 | Crack |  | M | 297.6 | 308.5 | 1443 | 38.2 | 85 | 0
2025-04-09 | Shift_2 | M08 | OP031 | P_D | 480 | 0 | No Downtime | 697 | 678 | 19 | Dimension Error | 49.73 | H | 298.8 | 310.2 | 1455 | 44.9 | 107 | 0
2025-04-09 | Shift_2 | M09 | OP038 | P_E | 480 | 0 | No Downtime | 685 | 664 | 21 | Dimension Error | 50.06 | L | 302.1 | 310.9 | 1477 | 41.4 | 184 | 0
2025-04-09 | Shift_2 | M10 | OP009 | P_C | 480 | 0 | No Downtime | 742 | 707 | 35 | Scratch | 39.13 | L | 296.2 | 307.3 | 1881 | 24.3 | 40 | 0
2025-04-09 | Shift_2 | M11 | OP016 | P_B | 480 | 0 | No Downtime | 809 | 780 | 29 | Scratch | 40.74 | L | 300.9 | 310.4 | 1788 | 27.8 | 90 | 0
2025-04-09 | Shift_2 | M12 | OP022 | P_C | 480 | 0 | No Downtime | 710 | 681 | 29 | Surface Defect | 43.85 | L | 299.1 | 308.9 | 1617 | 32.3 | 223 | 0
2025-04-09 | Shift_2 | M13 | OP001 | P_B | 480 | 20 | Maintenance | 625 | 604 | 21 | Dimension Error | 58.1 | L | 299.8 | 309.2 | 1491 | 47.5 | 216 | 0
2025-04-09 | Shift_2 | M14 | OP007 | P_A | 480 | 13 | Unspecified | 620 | 589 | 31 | Crack | 51.46 | M | 301.6 | 310.9 | 1575 | 40.1 | 139 | 0
2025-04-09 | Shift_2 | M15 | OP007 | P_C | 480 | 44 | Breakdown | 784 | 631 | 153 | Scratch | 67.19 | L | 300.8 | 312.4 | 1465 | 59.1 | 91 | 1
2025-04-09 | Shift_2 | M16 | OP038 | P_E | 480 | 0 | No Downtime | 700 | 664 | 36 | Scratch | 46.32 | H | 296.7 | 307.4 | 1661 | 34.2 | 109 | 0
2025-04-09 | Shift_2 | M17 | OP026 | P_A | 480 | 0 | No Downtime | 864 | 840 | 24 | Surface Defect | 51.86 | L | 297.7 | 308.4 | 1487 | 41.4 | 84 | 0
2025-04-09 | Shift_2 | M18 | OP034 | P_C | 480 | 0 | No Downtime | 638 | 625 | 13 | Crack | 47.96 | L | 298.1 | 308.9 | 1367 | 41.9 | 113 | 0
2025-04-09 | Shift_2 | M19 | OP040 | P_A | 480 | 0 | No Downtime | 763 | 737 | 26 | Crack | 37.1 | M | 300.1 | 311.3 | 1748 | 26.6 | 42 | 0
2025-04-09 | Shift_2 | M20 | OP022 | P_C | 480 | 56 | Setup | 658 | 626 | 32 | Crack | 43.37 | L | 299.2 | 308.7 | 1492 | 37.8 | 91 | 0
2025-04-09 | Shift_3 | M01 | OP004 | P_E | 480 | 20 | Maintenance | 671 | 642 | 29 | Scratch |  | M | 300.7 | 309.6 | 1525 | 36.5 | 71 | 0
2025-04-09 | Shift_3 | M02 | OP026 | P_C | 480 | 9 | Material Shortage | 755 | 719 | 36 | Crack | 56.81 | L | 297.6 | 309 | 1487 | 45.4 | 64 | 0
2025-04-09 | Shift_3 | M03 | OP003 | P_B | 480 | 0 | No Downtime | 712 | 675 | 37 | Scratch | 52.27 | L | 303.5 | 311.9 | 1405 | 45.6 | 10 | 0
2025-04-09 | Shift_3 | M04 | OP027 | P_B | 480 | 30 | Material Shortage | 686 | 662 | 24 | Surface Defect | 63.13 | L | 298.8 | 308.4 | 1369 | 53 | 138 | 0
2025-04-09 | Shift_3 | M05 | OP029 | P_E | 480 | 0 | No Downtime | 730 | 709 | 21 | Dimension Error | 49.55 | M | 298.2 | 308.9 | 1414 | 44.3 | 68 | 0
2025-04-09 | Shift_3 | M06 | OP038 | P_C | 480 | 0 | No Downtime | 693 | 681 | 12 | Crack | 50.48 | L | 297.6 | 308.3 | 1623 | 36.9 | 61 | 0
2025-04-09 | Shift_3 | M07 | OP031 | P_A | 480 | 0 | No Downtime | 729 | 701 | 28 | Dimension Error | 39.14 | H | 299.2 | 310.7 | 1636 | 29.4 | 23 | 0
2025-04-09 | Shift_3 | M08 | OP010 | P_B | 480 | 28 | Maintenance | 684 | 646 | 38 | Scratch | 36.24 | L | 300.6 | 310.5 | 1642 | 29.9 | 100 | 0
2025-04-09 | Shift_3 | M09 | OP009 | P_D | 480 | 25 | Setup | 641 | 630 | 11 | Surface Defect | 43.03 | M | 301.2 | 310.7 | 1615 | 34.9 | 95 | 0
2025-04-09 | Shift_3 | M10 | OP004 | P_A | 480 | 31 | Setup | 650 | 635 | 15 | Crack | 60.04 | L | 300.9 | 310.7 | 1412 | 57.5 | 16 | 0
2025-04-09 | Shift_3 | M11 | OP005 | P_A | 480 | 0 | No Downtime | 837 | 808 | 29 | Dimension Error | 51.29 | L | 298.3 | 308.5 | 1453 | 42.9 | 89 | 0
2025-04-09 | Shift_3 | M12 | OP040 | P_B | 480 | 32 | Unspecified | 641 | 634 | 7 | Surface Defect | 60.58 | H | 299 | 310.5 | 1336 | 56.8 | 136 | 0
2025-04-09 | Shift_3 | M13 | OP038 | P_A | 480 | 58 | No Downtime | 606 | 586 | 20 | Crack | 43.36 | L | 300.3 | 311.5 | 1663 | 33.6 | 38 | 0
2025-04-09 | Shift_3 | M14 | OP021 | P_B | 480 | 0 | No Downtime | 696 | 685 | 11 | Scratch | 43.14 | L | 301 | 310.3 | 1617 | 34.5 | 126 | 0
2025-04-09 | Shift_3 | M15 | OP020 | P_B | 480 | 20 | Setup | 765 | 721 | 44 | Surface Defect | 48.56 | L | 301.5 | 310.5 | 1528 | 35.7 | 198 | 0
2025-04-09 | Shift_3 | M16 | OP022 | P_A | 480 | 41 | Maintenance | 625 | 592 | 33 | Scratch | 45.72 | L | 300.2 | 311.5 | 1549 | 37.2 | 67 | 0
2025-04-09 | Shift_3 | M17 | OP032 | P_E | 480 | 0 | No Downtime | 653 | 644 | 9 | Dimension Error | 42.67 | L | 298.7 | 310.1 | 1641 | 31.1 | 49 | 0
2025-04-09 | Shift_3 | M18 | OP026 | P_A | 480 | 0 | No Downtime | 823 | 808 | 15 | Scratch | 44.71 | L | 298 | 307.7 | 1643 | 32.3 | 200 | 0
2025-04-09 | Shift_3 | M19 | OP001 | P_C | 480 | 5 | Setup | 757 | 742 | 15 | Dimension Error | 62.52 | M | 298.4 | 310.1 | 1335 | 57.8 | 96 | 0
2025-04-09 | Shift_3 | M20 | OP004 | P_B | 480 | 0 | No Downtime | 846 | 832 | 14 | Dimension Error | 52.5 | L | 299.3 | 308.7 | 1484 | 40.5 | 213 | 0
2025-04-10 | Shift_1 | M01 | OP034 | P_E | 480 | 11 | Maintenance | 608 | 596 | 12 | Scratch | 43.37 | M | 299.8 | 309.3 | 1640 | 31.1 | 211 | 0
2025-04-10 | Shift_1 | M02 | OP002 | P_A | 480 | 0 | No Downtime | 711 | 699 | 12 | Crack | 36.43 | L | 300.1 | 309.4 | 1858 | 23.6 | 26 | 0
2025-04-10 | Shift_1 | M03 | OP031 | P_E | 480 | 0 | No Downtime | 692 | 685 | 7 | Dimension Error | 47.01 | M | 297.2 | 308.4 | 1378 | 41.9 | 97 | 0
2025-04-10 | Shift_1 | M04 | OP018 | P_A | 480 | 0 | No Downtime | 752 | 744 | 8 | Dimension Error | 59.85 | L | 300.5 | 311.7 | 1445 | 44.8 | 83 | 0
2025-04-10 | Shift_1 | M05 | OP010 | P_B | 480 | 0 | No Downtime | 732 | 709 | 23 | Crack | 53.4 | L | 302.6 | 312.1 | 1344 | 51 | 206 | 0
2025-04-10 | Shift_1 | M06 | OP005 | P_C | 480 | 0 | No Downtime | 752 | 721 | 31 | Dimension Error | 42.28 | M | 299.4 | 309.3 | 1692 | 28.4 | 201 | 0
2025-04-10 | Shift_1 | M07 | OP010 | P_C | 480 | 0 | No Downtime | 720 | 709 | 11 | Crack | 52.12 | L | 297.9 | 307.6 | 1504 | 42.4 | 180 | 0
2025-04-10 | Shift_1 | M08 | OP019 | P_B | 480 | 53 | Setup | 625 | 618 | 7 | Surface Defect | 38.11 | L | 301.3 | 311.2 | 1675 | 32.1 | 12 | 0
2025-04-10 | Shift_1 | M09 | OP023 | P_D | 480 | 45 | Unspecified | 683 | 645 | 38 | Surface Defect | 56.95 | M | 297.5 | 309.2 | 1347 | 55.8 | 188 | 0
2025-04-10 | Shift_1 | M10 | OP027 | P_B | 480 | 17 | Unspecified | 642 | 606 | 36 | Dimension Error | 49.84 | L | 299.7 | 309.3 | 1420 | 44.1 | 60 | 0
2025-04-10 | Shift_1 | M11 | OP039 | P_A | 480 | 0 | No Downtime | 683 | 644 | 39 | Dimension Error | 49.13 | L | 297.9 | 307.8 | 1665 | 33.9 | 102 | 0
2025-04-10 | Shift_1 | M12 | OP027 | P_B | 480 | 0 | No Downtime | 696 | 667 | 29 | Crack | 32.98 | L | 301.4 | 310.1 | 1937 | 21.8 | 205 | 0
2025-04-10 | Shift_1 | M13 | OP031 | P_D | 480 | 0 | No Downtime | 576 | 544 | 32 | Surface Defect | 49.2 | M | 300.5 | 311.6 | 1577 | 36.5 | 4 | 0
2025-04-10 | Shift_1 | M14 | OP032 | P_C | 480 | 111 | Breakdown | 559 | 453 | 106 | Scratch | 45.33 | L | 302.3 | 310.1 | 1353 | 50.9 | 36 | 1
2025-04-10 | Shift_1 | M15 | OP027 | P_B | 480 | 0 | No Downtime | 827 | 785 | 42 | Surface Defect | 56.19 | L | 301.8 | 310.8 | 1576 | 38.6 | 38 | 0
2025-04-10 | Shift_1 | M16 | OP004 | P_E | 480 | 36 | Unspecified | 621 | 605 | 16 | Scratch | 44.6 | L | 303.4 | 312.7 | 1589 | 34 | 116 | 0
2025-04-10 | Shift_1 | M17 | OP018 | P_B | 480 | 0 | No Downtime | 688 | 661 | 27 | Crack | 47.66 | H | 300.2 | 311.5 | 1515 | 36.8 | 27 | 0
2025-04-10 | Shift_1 | M18 | OP016 | P_C | 480 | 0 | No Downtime | 752 | 724 | 28 | Scratch | 50.11 | H | 299.1 | 310.1 | 1421 | 41.2 | 149 | 0
2025-04-10 | Shift_1 | M19 | OP008 | P_B | 480 | 0 | No Downtime | 739 | 725 | 14 | Crack | 40.33 | M | 296.9 | 307.5 | 1556 | 31.2 | 116 | 0
2025-04-10 | Shift_1 | M20 | OP036 | P_D | 480 | 0 | No Downtime | 831 | 802 | 29 | Crack | 62.17 | L | 300.8 | 310 | 1468 | 52.7 | 178 | 0
2025-04-10 | Shift_2 | M01 | OP013 | P_D | 480 | 39 | Material Shortage | 575 | 546 | 29 | Dimension Error | 37.96 | M | 298.9 | 308.4 | 1827 | 26.1 | 5 | 0
2025-04-10 | Shift_2 | M01 | OP013 | P_D | 480 | 39 | Material Shortage | 575 | 546 | 29 | Dimension Error | 37.96 | M | 298.9 | 308.4 | 1827 | 26.1 | 5 | 0
2025-04-10 | Shift_2 | M02 | OP014 | P_A | 480 | 58 | Setup | 642 | 618 | 24 | Dimension Error | 53.59 | L | 300.2 | 309.5 | 1356 | 51.1 | 133 | 0
2025-04-10 | Shift_2 | M03 | OP012 | P_E | 480 | 60 | Setup | 597 | 590 | 7 | Scratch | 47.2 | M | 298.8 | 309.1 | 1368 | 49.1 | 117 | 0
2025-04-10 | Shift_2 | M04 | OP006 | P_C | 480 | 34 | Unspecified | 730 | 694 | 36 | Crack | 51.16 | L | 302 | 311 | 1566 | 37.8 | 218 | 0
2025-04-10 | Shift_2 | M05 | OP007 | P_E | 480 | 38 | Unspecified | 581 | 573 | 8 | Surface Defect | 40.09 | M | 302.7 | 312 | 1652 | 31 | 81 | 0
2025-04-10 | Shift_2 | M06 | OP035 | P_E | 480 | 41 | Unspecified | 618 | 606 | 12 | Dimension Error | 53.93 | L | 297.6 | 308.1 | 1437 | 46.3 | 149 | 0
2025-04-10 | Shift_2 | M07 | OP007 | P_B | 480 | 0 | No Downtime | 669 | 637 | 32 | Scratch | 42.66 | M | 302.3 | 311.7 | 1685 | 30.8 | 130 | 0
2025-04-10 | Shift_2 | M08 | OP029 | P_B | 480 | 0 | No Downtime | 758 | 750 | 8 | Surface Defect | 54.74 | L | 298 | 308.4 | 1432 | 46.2 | 11 | 0
2025-04-10 | Shift_2 | M09 | OP017 | P_E | 480 | 50 | Material Shortage | 540 | 525 | 15 | Dimension Error | 50.18 | L | 299.3 | 308.5 | 1485 | 44.7 | 78 | 0
2025-04-10 | Shift_2 | M10 | OP038 | P_B | 480 | 44 | Breakdown | 674 | 548 | 126 | Scratch | 55.46 | M | 302.4 | 310.3 | 1378 | 54.3 | 165 | 1
2025-04-10 | Shift_2 | M11 | OP015 | P_C | 480 | 49 | Maintenance | 658 | 626 | 32 | Dimension Error | 43.39 | L | 303.8 | 312.6 | 1565 | 36 | 179 | 0
2025-04-10 | Shift_2 | M12 | OP026 | P_D | 480 | 0 | No Downtime | 685 | 652 | 33 | Surface Defect | 47.35 | M | 303.1 | 311.1 | 1594 | 35.5 | 13 | 0
2025-04-10 | Shift_2 | M13 | OP028 | P_B | 480 | 59 | Material Shortage | 600 | 568 | 32 | Scratch | 45.1 | L | 297.6 | 309.5 | 1617 | 36.2 | 42 | 0
2025-04-10 | Shift_2 | M14 | OP027 | P_B | 480 | 0 | No Downtime | 685 | 674 | 11 | Surface Defect | 46.5 | H | 298.5 | 308.4 | 1612 | 36.1 | 174 | 0
2025-04-10 | Shift_2 | M15 | OP007 | P_D | 480 | 11 | No Downtime | 654 | 622 | 32 | Scratch | 56.35 | L | 298.8 | 309.3 | 1357 | 47.1 | 176 | 0
2025-04-10 | Shift_2 | M16 | OP013 | P_D | 480 | 0 | No Downtime | 718 | 701 | 17 | Dimension Error | 51.03 | H | 299.9 | 311.3 | 1413 | 41.8 | 153 | 0
2025-04-10 | Shift_2 | M17 | OP034 | P_A | 480 | 52 | Unspecified | 628 | 613 | 15 | Surface Defect | 31.92 | L | 295.9 | 306.4 | 1892 | 21.7 | 72 | 0
2025-04-10 | Shift_2 | M18 | OP017 | P_E | 480 | 0 | No Downtime | 763 | 724 | 39 | Scratch | 53.42 | M | 298.4 | 308.2 | 1584 | 41 | 191 | 0
2025-04-10 | Shift_2 | M19 | OP002 | P_E | 480 | 0 | No Downtime | 706 | 698 | 8 | Scratch | 56.24 | L | 302.2 | 311.7 | 1488 | 44.6 | 178 | 0
2025-04-10 | Shift_2 | M20 | OP025 | P_E | 480 | 0 | No Downtime | 749 | 717 | 32 | Scratch | 50.94 | L | 301.1 | 311.4 | 1531 | 38.7 | 55 | 0
2025-04-10 | Shift_3 | M01 | OP020 | P_A | 480 | 39 | Unspecified | 612 | 585 | 27 | Scratch | 47.57 | L | 299.3 | 310.5 | 1505 | 38.8 | 30 | 0
2025-04-10 | Shift_3 | M02 | OP030 | P_A | 480 | 10 | Material Shortage | 754 | 719 | 35 | Crack | 60 | L | 301.2 | 310.8 | 1392 | 52.6 | 23 | 0
2025-04-10 | Shift_3 | M03 | OP007 | P_A | 480 | 14 | Unspecified | 702 | 689 | 13 | Surface Defect | 53.06 | H | 300.1 | 311.5 | 1383 | 49.1 | 33 | 0
2025-04-10 | Shift_3 | M04 | OP030 | P_D | 480 | 0 | No Downtime | 647 | 609 | 38 | Crack | 58.02 | L | 298.7 | 309.9 | 1446 | 43.3 | 46 | 0
2025-04-10 | Shift_3 | M05 | OP010 | P_D | 480 | 0 | No Downtime | 760 | 718 | 42 | Dimension Error | 51.84 | L | 298.4 | 308.3 | 1422 | 42.7 | 186 | 0
2025-04-10 | Shift_3 | M06 | OP008 | P_B | 480 | 0 | No Downtime | 760 | 726 | 34 | Surface Defect | 52.1 | L | 300.4 | 309.7 | 1384 | 45.1 | 159 | 0
2025-04-10 | Shift_3 | M07 | OP029 | P_A | 480 | 0 | No Downtime | 693 | 656 | 37 | Scratch | 55.27 | H | 297.7 | 308.8 | 1404 | 50.3 | 97 | 0
2025-04-10 | Shift_3 | M08 | OP032 | P_B | 480 | 41 | Maintenance | 660 | 646 | 14 | Crack | 27.36 | M | 303.6 | 312.7 | 2174 | 17.6 | 37 | 0
2025-04-10 | Shift_3 | M09 | OP037 | P_D | 480 | 0 | No Downtime | 686 | 649 | 37 | Dimension Error | 36.24 | H | 297.5 | 308.4 | 1793 | 23.9 | 28 | 0
2025-04-10 | Shift_3 | M09 | OP037 | P_D | 480 | 0 | No Downtime | 686 | 649 | 37 | Dimension Error | 36.24 | H | 297.5 | 308.4 | 1793 | 23.9 | 28 | 0
2025-04-10 | Shift_3 | M10 | OP020 | P_B | 480 | 43 | Unspecified | 602 | 592 | 10 | Scratch | 45.5 | L | 300.3 | 311.3 | 1525 | 40.7 | 105 | 0
2025-04-10 | Shift_3 | M11 | OP006 | P_D | 480 | 0 | No Downtime | 771 | 759 | 12 | Scratch | 44.47 | M | 298.7 | 310.1 | 1693 | 31.9 | 51 | 0
2025-04-10 | Shift_3 | M12 | OP039 | P_A | 480 | 0 | No Downtime | 829 | 811 | 18 | Scratch | 53.58 | L | 302.4 | 312 | 1305 | 49.1 | 16 | 0
2025-04-10 | Shift_3 | M13 | OP025 | P_B | 480 | 0 | No Downtime | 771 | 750 | 21 | Scratch | 42.95 | M | 297.5 | 308.6 | 1842 | 27 | 133 | 0
2025-04-10 | Shift_3 | M14 | OP020 | P_A | 480 | 10 | Material Shortage | 722 | 687 | 35 | Scratch | 47.09 | L | 299.9 | 309.3 | 1473 | 40.4 | 59 | 0
2025-04-10 | Shift_3 | M15 | OP039 | P_C | 480 | 0 | No Downtime | 740 | 717 | 23 | Dimension Error | 64.53 | H | 300.2 | 311.4 | 1319 | 54.6 | 15 | 0
2025-04-10 | Shift_3 | M16 | OP008 | P_B | 480 | 22 | Setup | 676 | 647 | 29 | Surface Defect | 57.75 | M | 301.2 | 311.6 | 1423 | 48 | 199 | 0
2025-04-10 | Shift_3 | M17 | OP013 | P_D | 480 | 0 | No Downtime | 577 | 564 | 13 | Crack | 48.25 | L | 300.3 | 311.4 | 1526 | 38.5 | 101 | 0
2025-04-10 | Shift_3 | M18 | OP007 | P_D | 480 | 6 | Unspecified | 825 | 788 | 37 | Crack | 48.6 | L | 302 | 311.3 | 1509 | 39.9 | 25 | 0
2025-04-10 | Shift_3 | M19 | OP036 | P_C | 480 | 46 | Unspecified | 557 | 538 | 19 | Scratch | 30.64 | L | 301.5 | 310.6 | 1962 | 20.2 | 124 | 0
2025-04-10 | Shift_3 | M20 | OP016 | P_D | 480 | 42 | Setup | 655 | 631 | 24 | Scratch | 39.52 | L | 302.3 | 310.9 | 1620 | 30.3 | 112 | 0
2025-04-11 | Shift_1 | M01 | OP039 | P_E | 480 | 0 | No Downtime | 666 | 638 | 28 | Crack | 55.29 | L | 298.1 | 308.1 | 1410 | 45.8 | 71 | 0
2025-04-11 | Shift_1 | M02 | OP008 | P_D | 480 | 9 | Material Shortage | 647 | 641 | 6 | Dimension Error | 55.8 | M | 302.2 | 311.2 | 1347 | 49.8 | 94 | 0
2025-04-11 | Shift_1 | M03 | OP021 | P_C | 480 | 0 | No Downtime | 758 | 720 | 38 | Scratch | 43.67 | M | 302 | 310.4 | 1608 | 33.1 | 97 | 0
2025-04-11 | Shift_1 | M04 | OP001 | P_D | 480 | 0 | No Downtime | 769 | 759 | 10 | Scratch | 62.61 | M | 299.2 | 308.4 | 1396 | 48.7 | 13 | 0
2025-04-11 | Shift_1 | M05 | OP011 | P_A | 480 | 26 | Material Shortage | 734 | 706 | 28 | Scratch | 60.7 | L | 299.1 | 308.3 | 1431 | 52.3 | 38 | 0
2025-04-11 | Shift_1 | M06 | OP035 | P_A | 480 | 0 | No Downtime | 584 | 575 | 9 | Surface Defect | 51.64 | L | 302.7 | 312.4 | 1433 | 44.2 | 17 | 0
2025-04-11 | Shift_1 | M07 | OP032 | P_A | 480 | 0 | No Downtime | 788 | 773 | 15 | Surface Defect | 47.93 | L | 300.9 | 309.5 | 1612 | 35.2 | 124 | 0
2025-04-11 | Shift_1 | M08 | OP026 | P_B | 480 | 0 | No Downtime | 779 | 759 | 20 | Scratch | 53.45 | H | 299.7 | 309.5 | 1375 | 46.8 | 86 | 0
2025-04-11 | Shift_1 | M09 | OP023 | P_E | 480 | 0 | No Downtime | 681 | 644 | 37 | Crack | 49.47 | L | 298.4 | 308.8 | 1458 | 40.1 | 111 | 0
2025-04-11 | Shift_1 | M10 | OP011 | P_B | 480 | 0 | No Downtime | 706 | 675 | 31 | Surface Defect | 50.98 | M | 298.2 | 308.3 | 1448 | 43.3 | 199 | 0
2025-04-11 | Shift_1 | M11 | OP009 | P_E | 480 | 8 | Material Shortage | 657 | 644 | 13 | Crack | 39.19 | L | 299.6 | 310.9 | 1658 | 28 | 76 | 0
2025-04-11 | Shift_1 | M12 | OP007 | P_E | 480 | 0 | No Downtime | 763 | 719 | 44 | Dimension Error | 54.26 | L | 300.6 | 311.9 | 1425 | 44.9 | 224 | 0
2025-04-11 | Shift_1 | M13 | OP035 | P_A | 480 | 0 | No Downtime | 710 | 672 | 38 | Scratch | 40.95 | M | 298.8 | 308.4 | 1604 | 29.5 | 14 | 0
2025-04-11 | Shift_1 | M14 | OP035 | P_C | 480 | 0 | No Downtime | 693 | 679 | 14 | Dimension Error | 49.3 | M | 299.8 | 309.7 | 1556 | 37.7 | 124 | 0
2025-04-11 | Shift_1 | M15 | OP030 | P_A | 480 | 64 | Breakdown | 623 | 573 | 50 | Surface Defect | 24.7 | M | 303.6 | 312.8 | 2659 | 11.4 | 26 | 1
2025-04-11 | Shift_1 | M16 | OP034 | P_D | 480 | 0 | No Downtime | 741 | 717 | 24 | Dimension Error | 48.77 | M | 299.4 | 310.9 | 1473 | 40.1 | 7 | 0
2025-04-11 | Shift_1 | M17 | OP027 | P_A | 480 | 54 | Setup | 720 | 712 | 8 | Scratch | 42.34 | L | 302.6 | 310.4 | 1638 | 36.2 | 84 | 0
2025-04-11 | Shift_1 | M18 | OP026 | P_A | 480 | 0 | No Downtime | 701 | 672 | 29 | Scratch | 41.34 | M | 302.1 | 310.7 | 1608 | 30.3 | 81 | 0
2025-04-11 | Shift_1 | M19 | OP035 | P_B | 480 | 0 | No Downtime | 677 | 666 | 11 | Dimension Error | 40.94 | L | 301.8 | 310.7 | 1751 | 29.3 | 133 | 0
2025-04-11 | Shift_1 | M20 | OP040 | P_B | 480 | 0 | No Downtime | 780 | 746 | 34 | Crack | 49.82 | L | 298.4 | 309.3 | 1504 | 39.3 | 192 | 0
2025-04-11 | Shift_2 | M01 | OP008 | P_E | 480 | 0 | No Downtime | 655 | 649 | 6 | Scratch | 49.89 | L | 298.2 | 309.1 | 1569 | 35.2 | 199 | 0
2025-04-11 | Shift_2 | M02 | OP024 | P_D | 480 | 0 | No Downtime | 706 | 670 | 36 | Scratch | 60.43 | L | 300.3 | 309.2 | 1462 | 51.4 | 48 | 0
2025-04-11 | Shift_2 | M03 | OP035 | P_A | 480 | 0 | No Downtime | 772 | 741 | 31 | Crack | 48.08 | L | 296.6 | 307.4 | 1389 | 42.7 | 48 | 0
2025-04-11 | Shift_2 | M04 | OP036 | P_D | 480 | 51 | Material Shortage | 721 | 701 | 20 | Crack | 55.71 | L | 302.4 | 311.1 | 1520 | 42.2 | 143 | 0
2025-04-11 | Shift_2 | M05 | OP001 | P_E | 480 | 0 | No Downtime | 669 | 660 | 9 | Surface Defect | 48.31 | L | 300.7 | 311.8 | 1564 | 36.8 | 11 | 0
2025-04-11 | Shift_2 | M06 | OP005 | P_C | 480 | 126 | Breakdown | 491 | 435 | 56 | Crack | 57.06 | L | 298.5 | 308.2 | 1301 | 66.3 | 42 | 1
2025-04-11 | Shift_2 | M07 | OP011 | P_D | 480 | 0 | No Downtime | 663 | 645 | 18 | Crack | 52.99 | L | 298.1 | 309.3 | 1443 | 45.3 | 70 | 0
2025-04-11 | Shift_2 | M08 | OP036 | P_C | 480 | 0 | No Downtime | 800 | 754 | 46 | Dimension Error | 38.89 | M | 297.4 | 308.4 | 1675 | 29.5 | 59 | 0
2025-04-11 | Shift_2 | M09 | OP003 | P_D | 480 | 0 | No Downtime | 738 | 714 | 24 | Dimension Error | 60.77 | L | 302.4 | 311.8 | 1384 | 50.9 | 99 | 0
2025-04-11 | Shift_2 | M10 | OP026 | P_C | 480 | 0 | No Downtime | 752 | 717 | 35 | Crack | 59.27 | M | 298.8 | 309.7 | 1477 | 48.5 | 138 | 0
2025-04-11 | Shift_2 | M11 | OP006 | P_D | 480 | 14 | Setup | 644 | 622 | 22 | Surface Defect | 45.53 | L | 299 | 308.7 | 1426 | 38.6 | 16 | 0
2025-04-11 | Shift_2 | M12 | OP027 | P_A | 480 | 10 | Unspecified | 741 | 726 | 15 | Crack | 63.96 | M | 300.8 | 310.5 | 1330 | 59 | 190 | 0
2025-04-11 | Shift_2 | M13 | OP017 | P_A | 480 | 0 | No Downtime | 727 | 701 | 26 | Crack | 60 | M | 299.2 | 310.4 | 1325 | 52 | 34 | 0
2025-04-11 | Shift_2 | M14 | OP002 | P_B | 480 | 132 | Maintenance | 511 | 423 | 88 | Dimension Error | 46.48 | M | 302.4 | 310.1 | 1358 | 54.6 | 61 | 1
2025-04-11 | Shift_2 | M15 | OP017 | P_B | 480 | 41 | Setup | 688 | 679 | 9 | Crack | 39.95 | M | 300.7 | 310.3 | 1659 | 29.8 | 6 | 0
2025-04-11 | Shift_2 | M16 | OP018 | P_E | 480 | 0 | No Downtime | 711 | 670 | 41 | Surface Defect | 43.13 | H | 300.3 | 311.7 | 1655 | 29.9 | 193 | 0
2025-04-11 | Shift_2 | M17 | OP015 | P_D | 480 | 0 | No Downtime | 737 | 703 | 34 | Scratch | 65.45 | L | 299 | 308.8 | 1405 | 55.2 | 103 | 0
2025-04-11 | Shift_2 | M18 | OP002 | P_E | 480 | 57 | Material Shortage | 621 | 614 | 7 | Scratch | 40.56 | L | 299.7 | 309.3 | 1434 | 38.5 | 127 | 0
2025-04-11 | Shift_2 | M19 | OP031 | P_E | 480 | 0 | No Downtime | 826 | 810 | 16 | Crack | 50.13 | L | 301.9 | 311.2 | 1435 | 44.2 | 16 | 0
2025-04-11 | Shift_2 | M20 | OP031 | P_D | 480 | 35 | Setup | 780 | 743 | 37 | Surface Defect | 38.17 | M | 299 | 309 | 1804 | 26.8 | 17 | 0
2025-04-11 | Shift_3 | M01 | OP028 | P_E | 480 | 0 | No Downtime | 640 | 605 | 35 | Crack | 50.39 | M | 299 | 308.7 | 1500 | 40.2 | 30 | 0
2025-04-11 | Shift_3 | M02 | OP010 | P_C | 480 | 0 | No Downtime | 681 | 651 | 30 | Surface Defect | 52.24 | L | 298.8 | 310.2 | 1504 | 41 | 51 | 0
2025-04-11 | Shift_3 | M03 | OP021 | P_E | 480 | 38 | Setup | 708 | 679 | 29 | Crack | 53.09 | L | 302.6 | 311.8 | 1427 | 50.1 | 21 | 0
2025-04-11 | Shift_3 | M04 | OP003 | P_B | 480 | 0 | No Downtime | 726 | 687 | 39 | Dimension Error | 75.38 | M | 302.4 | 311.2 | 1330 | 58.6 | 201 | 0
2025-04-11 | Shift_3 | M05 | OP025 | P_D | 480 | 18 | Maintenance | 653 | 645 | 8 | Crack | 52.06 | L | 296.8 | 307.6 | 1434 | 48.3 | 138 | 0
2025-04-11 | Shift_3 | M06 | OP022 | P_C | 480 | 9 | Setup | 786 | 745 | 41 | Dimension Error | 42.73 | L | 302.1 | 311.4 | 1686 | 30.9 | 106 | 0
2025-04-11 | Shift_3 | M07 | OP003 | P_C | 480 | 35 | Maintenance | 656 | 627 | 29 | Scratch | 36.57 | L | 298.7 | 309.2 | 1586 | 31.4 | 180 | 0
2025-04-11 | Shift_3 | M08 | OP028 | P_E | 480 | 0 | No Downtime | 704 | 664 | 40 | Surface Defect | 44.6 | L | 300.2 | 311.6 | 1500 | 39 | 174 | 0
2025-04-11 | Shift_3 | M09 | OP008 | P_A | 480 | 52 | Setup | 618 | 611 | 7 | Dimension Error | 41.66 | H | 300.2 | 311.4 | 1506 | 36.1 | 141 | 0
2025-04-11 | Shift_3 | M10 | OP007 | P_A | 480 | 33 | Material Shortage | 660 | 638 | 22 | Dimension Error | 38.35 | L | 296.9 | 307.8 | 1653 | 29.7 | 137 | 0
2025-04-11 | Shift_3 | M11 | OP020 | P_A | 480 | 21 | Setup | 667 | 637 | 30 | Surface Defect | 63.47 | M | 298.1 | 307.8 | 1316 | 57.2 | 191 | 0
2025-04-11 | Shift_3 | M12 | OP019 | P_A | 480 | 0 | No Downtime | 681 | 674 | 7 | Crack | 50.35 | L | 302 | 310.6 | 1366 | 47.7 | 206 | 0
2025-04-11 | Shift_3 | M13 | OP008 | P_D | 480 | 5 | Setup | 737 | 723 | 14 | Surface Defect | 52.85 | L | 300.5 | 311.1 | 1491 | 42.6 | 11 | 0
2025-04-11 | Shift_3 | M14 | OP034 | P_D | 480 | 0 | No Downtime | 694 | 675 | 19 | Scratch | 53.64 | L | 300 | 310.5 | 1517 | 42.2 | 186 | 0
2025-04-11 | Shift_3 | M15 | OP031 | P_C | 480 | 7 | Material Shortage | 696 | 688 | 8 | Surface Defect | 67.39 | L | 299.6 | 308.9 | 1422 | 53.2 | 120 | 0
2025-04-11 | Shift_3 | M16 | OP011 | P_E | 480 | 43 | Unspecified | 638 | 619 | 19 | Scratch | 38.77 | L | 300.1 | 309.2 | 1783 | 27.3 | 118 | 0
2025-04-11 | Shift_3 | M17 | OP011 | P_E | 480 | 57 | Unspecified | 723 | 700 | 23 | Surface Defect | 40.29 | M | 302.5 | 311.9 | 1524 | 34.8 | 86 | 0
2025-04-11 | Shift_3 | M18 | OP020 | P_C | 480 | 26 | Unspecified | 676 | 639 | 37 | Surface Defect | 43.15 | L | 303.5 | 312.1 | 1522 | 36.4 | 107 | 0
2025-04-11 | Shift_3 | M19 | OP020 | P_D | 480 | 0 | No Downtime | 696 | 666 | 30 | Dimension Error | 60.99 | L | 300.3 | 310.3 | 1483 | 51.6 | 50 | 0
2025-04-11 | Shift_3 | M20 | OP003 | P_E | 480 | 0 | No Downtime | 625 | 605 | 20 | Dimension Error | 55.81 | M | 298.6 | 309.1 | 1487 | 43.2 | 206 | 0
2025-04-12 | Shift_1 | M01 | OP035 | P_C | 480 | 82 | Breakdown | 549 | 492 | 57 | Crack | 40.08 | L | 304.4 | 313.7 | 1509 | 35 | 205 | 1
2025-04-12 | Shift_1 | M02 | OP005 | P_B | 480 | 27 | Maintenance | 684 | 647 | 37 | Scratch | 55.23 | M | 296.9 | 307.8 | 1426 | 50.7 | 130 | 0
2025-04-12 | Shift_1 | M03 | OP019 | P_D | 480 | 0 | No Downtime | 725 | 709 | 16 | Dimension Error | 31.5 | H | 300 | 310.4 | 1881 | 21.9 | 102 | 0
2025-04-12 | Shift_1 | M04 | OP022 | P_A | 480 | 18 | Material Shortage | 690 | 656 | 34 | Crack | 59.28 | H | 296.2 | 307 | 1542 | 40.6 | 28 | 0
2025-04-12 | Shift_1 | M05 | OP029 | P_A | 480 | 0 | No Downtime | 717 | 694 | 23 | Crack | 51.55 | L | 302.4 | 310 | 1426 | 46.6 | 102 | 0
2025-04-12 | Shift_1 | M06 | OP033 | P_B | 480 | 42 | Material Shortage | 644 | 630 | 14 | Dimension Error | 57.21 | L | 300.1 | 310.1 | 1380 | 52.6 | 59 | 0
2025-04-12 | Shift_1 | M07 | OP027 | P_B | 480 | 7 | Unspecified | 712 | 705 | 7 | Scratch | 50.7 | L | 301 | 310.9 | 1578 | 38.4 | 49 | 0
2025-04-12 | Shift_1 | M08 | OP006 | P_D | 480 | 0 | No Downtime | 670 | 637 | 33 | Scratch | 58.74 | H | 298.8 | 308.6 | 1449 | 49.4 | 150 | 0
2025-04-12 | Shift_1 | M09 | OP022 | P_D | 480 | 35 | Material Shortage | 668 | 657 | 11 | Dimension Error | 54.63 | L | 301.4 | 310.8 | 1389 | 52.7 | 125 | 0
2025-04-12 | Shift_1 | M10 | OP029 | P_A | 480 | 0 | No Downtime | 647 | 618 | 29 | Surface Defect | 51.44 | M | 295.7 | 306.3 | 1462 | 44.3 | 37 | 0
2025-04-12 | Shift_1 | M11 | OP021 | P_B | 480 | 26 | Maintenance | 656 | 619 | 37 | Surface Defect | 51.24 | L | 303.8 | 313.2 | 1525 | 41.9 | 145 | 0
2025-04-12 | Shift_1 | M12 | OP014 | P_D | 480 | 51 | Setup | 678 | 666 | 12 | Crack | 52.73 | H | 298.5 | 309.3 | 1421 | 50.3 | 124 | 0
2025-04-12 | Shift_1 | M13 | OP026 | P_D | 480 | 0 | No Downtime | 660 | 638 | 22 | Dimension Error | 35.25 | L | 303.3 | 311.4 | 1958 | 21.5 | 0 | 0
2025-04-12 | Shift_1 | M14 | OP036 | P_D | 480 | 0 | No Downtime | 683 | 673 | 10 | Scratch | 48.75 | M | 299.7 | 309.6 | 1534 | 39.1 | 176 | 0
2025-04-12 | Shift_1 | M15 | OP009 | P_B | 480 | 0 | No Downtime | 793 | 783 | 10 | Surface Defect | 57.04 | L | 298.5 | 309.5 | 1569 | 41 | 153 | 0
2025-04-12 | Shift_1 | M16 | OP036 | P_D | 480 | 0 | No Downtime | 629 | 592 | 37 | Surface Defect | 49.98 | L | 301.3 | 310 | 1506 | 40.8 | 11 | 0
2025-04-12 | Shift_1 | M17 | OP011 | P_D | 480 | 19 | Material Shortage | 660 | 647 | 13 | Dimension Error | 41 | L | 298.1 | 307.8 | 1606 | 33 | 130 | 0
2025-04-12 | Shift_1 | M18 | OP036 | P_D | 480 | 0 | No Downtime | 635 | 613 | 22 | Scratch | 58.3 | L | 298.1 | 308.4 | 1436 | 46.7 | 103 | 0
2025-04-12 | Shift_1 | M19 | OP022 | P_C | 480 | 13 | Setup | 827 | 804 | 23 | Dimension Error | 40.95 | M | 300.6 | 311.6 | 1630 | 31.8 | 52 | 0
2025-04-12 | Shift_1 | M20 | OP017 | P_A | 480 | 35 | Unspecified | 724 | 684 | 40 | Crack | 55.87 | M | 297.6 | 308.7 | 1408 | 51.5 | 4 | 0
2025-04-12 | Shift_2 | M01 | OP013 | P_D | 480 | 32 | Setup | 696 | 675 | 21 | Surface Defect | 53.09 | M | 298.5 | 309.5 | 1483 | 44.8 | 92 | 0
2025-04-12 | Shift_2 | M02 | OP033 | P_C | 480 | 15 | Maintenance | 677 | 655 | 22 | Surface Defect | 45.72 | L | 297.9 | 307.8 | 1499 | 37.5 | 78 | 0
2025-04-12 | Shift_2 | M03 | OP013 | P_A | 480 | 37 | Maintenance | 739 | 727 | 12 | Crack | 30.95 | L | 299.9 | 309.4 | 1858 | 22.5 | 22 | 0
2025-04-12 | Shift_2 | M04 | OP008 | P_D | 480 | 83 | Breakdown | 638 | 553 | 85 | Scratch | 65.4 | L | 302.7 | 310.5 | 1263 | 67.8 | 197 | 1
2025-04-12 | Shift_2 | M05 | OP020 | P_A | 480 | 0 | No Downtime | 738 | 726 | 12 | Dimension Error | 45.2 | M | 301.4 | 310.7 | 1692 | 32.3 | 5 | 0
2025-04-12 | Shift_2 | M06 | OP005 | P_C | 480 | 40 | Unspecified | 639 | 630 | 9 | Surface Defect | 49.61 | L | 302.2 | 310.9 | 1604 | 40.5 | 68 | 0
2025-04-12 | Shift_2 | M07 | OP028 | P_A | 480 | 50 | Maintenance | 664 | 625 | 39 | Dimension Error | 54.44 | L | 300.6 | 309.6 | 1426 | 53.6 | 66 | 0
2025-04-12 | Shift_2 | M08 | OP033 | P_A | 480 | 0 | No Downtime | 719 | 684 | 35 | Surface Defect | 50.75 | L | 300 | 311.3 | 1407 | 47.3 | 208 | 0
2025-04-12 | Shift_2 | M09 | OP040 | P_B | 480 | 0 | No Downtime | 656 | 632 | 24 | Surface Defect | 58.02 | L | 301.9 | 310.8 | 1525 | 43.2 | 62 | 0
2025-04-12 | Shift_2 | M10 | OP032 | P_E | 480 | 0 | No Downtime | 754 | 722 | 32 | Dimension Error | 59.86 | L | 301.9 | 310.9 | 1379 | 54.8 | 99 | 0
2025-04-12 | Shift_2 | M11 | OP040 | P_A | 480 | 0 | No Downtime | 659 | 642 | 17 | Scratch | 49.29 | M | 298.6 | 310.1 | 1458 | 41.9 | 61 | 0
2025-04-12 | Shift_2 | M12 | OP003 | P_D | 480 | 17 | Maintenance | 654 | 626 | 28 | Dimension Error | 49.33 | L | 303.6 | 312.7 | 1418 | 44.1 | 118 | 0
2025-04-12 | Shift_2 | M13 | OP026 | P_A | 480 | 37 | Unspecified | 639 | 632 | 7 | Surface Defect | 53.99 | L | 300.8 | 311.2 | 1376 | 48.1 | 172 | 0
2025-04-12 | Shift_2 | M14 | OP023 | P_A | 480 | 0 | No Downtime | 653 | 643 | 10 | Scratch | 43.74 | L | 299.4 | 310.5 | 1514 | 36.1 | 169 | 0
2025-04-12 | Shift_2 | M15 | OP037 | P_D | 480 | 0 | No Downtime | 838 | 815 | 23 | Scratch | 42.95 | L | 302.1 | 311.5 | 1727 | 27.7 | 50 | 0
2025-04-12 | Shift_2 | M16 | OP004 | P_D | 480 | 0 | No Downtime | 697 | 663 | 34 | Crack | 51.5 | L | 300.3 | 311.5 | 1552 | 38.9 | 23 | 0
2025-04-12 | Shift_2 | M17 | OP023 | P_C | 480 | 0 | No Downtime | 644 | 616 | 28 | Crack | 40.12 | H | 302 | 309.9 | 1735 | 27.2 | 192 | 0
2025-04-12 | Shift_2 | M18 | OP008 | P_D | 480 | 163 | Breakdown | 464 | 380 | 84 | Surface Defect | 39.89 | L | 302.8 | 310.9 | 1312 | 52.2 | 40 | 1
2025-04-12 | Shift_2 | M19 | OP006 | P_A | 480 | 0 | No Downtime | 773 | 763 | 10 | Dimension Error | 66.38 | H | 301 | 310 | 1212 | 67.9 | 30 | 0
2025-04-12 | Shift_2 | M20 | OP040 | P_E | 480 | 28 | Setup | 616 | 598 | 18 | Surface Defect | 52.69 | L | 299 | 309.9 | 1411 | 44.7 | 94 | 0
2025-04-12 | Shift_3 | M01 | OP013 | P_E | 480 | 0 | No Downtime | 582 | 569 | 13 | Crack | 32.83 | H | 298.5 | 309.1 | 2051 | 19 | 184 | 0
2025-04-12 | Shift_3 | M02 | OP032 | P_C | 480 | 0 | No Downtime | 715 | 701 | 14 | Surface Defect | 58.45 | H | 301 | 310.6 | 1366 | 50.6 | 106 | 0
2025-04-12 | Shift_3 | M03 | OP028 | P_D | 480 | 0 | No Downtime | 801 | 769 | 32 | Dimension Error | 58.25 | M | 303.9 | 313.1 | 1483 | 47.2 | 71 | 0
2025-04-12 | Shift_3 | M04 | OP028 | P_D | 480 | 36 | Material Shortage | 607 | 575 | 32 | Scratch |  | L | 298.7 | 310.2 | 1566 | 33.1 | 68 | 0
2025-04-12 | Shift_3 | M05 | OP006 | P_B | 480 | 0 | No Downtime | 693 | 684 | 9 | Crack | 51.23 | L | 300.7 | 310.8 | 1534 | 41.3 | 69 | 0
2025-04-12 | Shift_3 | M06 | OP020 | P_B | 480 | 13 | Maintenance | 655 | 618 | 37 | Surface Defect | 56.38 | L | 298.4 | 310 | 1559 | 44.2 | 23 | 0
2025-04-12 | Shift_3 | M07 | OP027 | P_D | 480 | 0 | No Downtime | 763 | 747 | 16 | Crack | 47.06 | L | 304.1 | 313.2 | 1569 | 35.8 | 146 | 0
2025-04-12 | Shift_3 | M08 | OP039 | P_E | 480 | 117 | Breakdown | 638 | 546 | 92 | Scratch | 53.7 | L | 297.4 | 308.5 | 1399 | 61.5 | 61 | 1
2025-04-12 | Shift_3 | M09 | OP008 | P_C | 480 | 29 | Setup | 692 | 672 | 20 | Dimension Error | 61.9 | H | 298.2 | 309 | 1371 | 55.7 | 23 | 0
2025-04-12 | Shift_3 | M10 | OP014 | P_D | 480 | 0 | No Downtime | 715 | 707 | 8 | Crack | 38.55 | L | 300 | 311.5 | 1749 | 28.3 | 83 | 0
2025-04-12 | Shift_3 | M11 | OP015 | P_D | 480 | 0 | No Downtime | 731 | 704 | 27 | Dimension Error | 42.57 | L | 298.8 | 310.2 | 1814 | 26.8 | 204 | 0
2025-04-12 | Shift_3 | M12 | OP029 | P_E | 480 | 54 | Maintenance | 723 | 703 | 20 | Dimension Error | 50.4 | L | 296.4 | 307.4 | 1403 | 48.4 | 70 | 0
2025-04-12 | Shift_3 | M13 | OP004 | P_A | 480 | 5 | Unspecified | 660 | 645 | 15 | Crack | 56.35 | M | 302.6 | 312 | 1496 | 45 | 79 | 0
2025-04-12 | Shift_3 | M14 | OP022 | P_B | 480 | 52 | Material Shortage | 529 | 509 | 20 | Crack | 47.04 | M | 301.5 | 310.7 | 1359 | 47.1 | 115 | 0
2025-04-12 | Shift_3 | M15 | OP029 | P_A | 480 | 0 | No Downtime | 822 | 789 | 33 | Surface Defect | 49.33 | L | 300.7 | 311.9 | 1485 | 38.8 | 9 | 0
2025-04-12 | Shift_3 | M16 | OP004 | P_D | 480 | 26 | Setup | 636 | 609 | 27 | Surface Defect | 60.64 | H | 299.4 | 309.3 | 1439 | 49.7 | 9 | 0
2025-04-12 | Shift_3 | M17 | OP021 | P_B | 480 | 0 | No Downtime | 652 | 621 | 31 | Crack | 61.59 | L | 301.4 | 310.4 | 1436 | 49.7 | 108 | 0
2025-04-12 | Shift_3 | M18 | OP006 | P_B | 480 | 0 | No Downtime | 695 | 669 | 26 | Crack | 52.68 | M | 300.7 | 309.5 | 1393 | 43.9 | 81 | 0
2025-04-12 | Shift_3 | M19 | OP009 | P_D | 480 | 0 | No Downtime | 767 | 737 | 30 | Surface Defect | 39.87 | L | 298.5 | 308.1 | 1564 | 31.1 | 34 | 0
2025-04-12 | Shift_3 | M20 | OP028 | P_C | 480 | 0 | No Downtime | 701 | 691 | 10 | Crack | 54.36 | L | 303.7 | 312.3 | 1384 | 45.9 | 121 | 0
2025-04-13 | Shift_1 | M01 | OP032 | P_A | 480 | 0 | No Downtime | 714 | 688 | 26 | Surface Defect | 58.65 | L | 303.7 | 313.1 | 1496 | 47.4 | 48 | 0
2025-04-13 | Shift_1 | M02 | OP015 | P_B | 480 | 0 | No Downtime | 688 | 681 | 7 | Scratch | 49.6 | L | 302.1 | 311.4 | 1446 | 39.7 | 95 | 0
2025-04-13 | Shift_1 | M03 | OP034 | P_C | 480 | 47 | Maintenance | 596 | 568 | 28 | Scratch | 50.3 | L | 298.9 | 309.9 | 1500 | 44.2 | 115 | 0
2025-04-13 | Shift_1 | M04 | OP031 | P_D | 480 | 38 | Setup | 680 | 659 | 21 | Scratch | 46.4 | M | 297.8 | 309 | 1675 | 30 | 110 | 0
2025-04-13 | Shift_1 | M05 | OP001 | P_C | 480 | 21 | Material Shortage | 619 | 600 | 19 | Scratch | 53.52 | L | 298.9 | 308.6 | 1413 | 46.5 | 122 | 0
2025-04-13 | Shift_1 | M06 | OP038 | P_D | 480 | 60 | Setup | 725 | 717 | 8 | Dimension Error | 46.63 | M | 299 | 309.4 | 1561 | 37.3 | 70 | 0
2025-04-13 | Shift_1 | M07 | OP022 | P_C | 480 | 48 | Setup | 671 | 638 | 33 | Dimension Error | 45.44 | M | 296.8 | 307.9 | 1409 | 44.3 | 145 | 0
2025-04-13 | Shift_1 | M08 | OP019 | P_D | 480 | 59 | Unspecified | 743 | 722 | 21 | Scratch | 44.38 | H | 302.2 | 311.5 | 1482 | 42.6 | 16 | 0
2025-04-13 | Shift_1 | M09 | OP037 | P_B | 480 | 0 | No Downtime | 629 | 619 | 10 | Scratch | 64.17 | L | 299.4 | 309.1 | 1207 | 66.5 | 66 | 0
2025-04-13 | Shift_1 | M10 | OP011 | P_B | 480 | 0 | No Downtime | 686 | 653 | 33 | Crack | 54.77 | L | 301.5 | 311 | 1494 | 45.3 | 99 | 0
2025-04-13 | Shift_1 | M11 | OP007 | P_E | 480 | 0 | No Downtime | 687 | 647 | 40 | Dimension Error | 53.09 | L | 298.4 | 309.7 | 1518 | 39.8 | 165 | 0
2025-04-13 | Shift_1 | M12 | OP011 | P_D | 480 | 0 | No Downtime | 749 | 714 | 35 | Crack | 42.89 | L | 300 | 310.5 | 1606 | 33.5 | 135 | 0
2025-04-13 | Shift_1 | M13 | OP022 | P_B | 480 | 23 | Setup | 584 | 563 | 21 | Scratch | 51.46 | M | 297.2 | 308.6 | 1498 | 44.4 | 9 | 0
2025-04-13 | Shift_1 | M14 | OP032 | P_D | 480 | 65 | Breakdown | 665 | 546 | 119 | Surface Defect | 52.89 | L | 302 | 309.9 | 1308 | 57.6 | 197 | 1
2025-04-13 | Shift_1 | M15 | OP035 | P_E | 480 | 0 | No Downtime | 749 | 728 | 21 | Dimension Error | 40.74 | M | 301.3 | 310.7 | 1819 | 25.5 | 46 | 0
2025-04-13 | Shift_1 | M16 | OP025 | P_E | 480 | 0 | No Downtime | 647 | 623 | 24 | Dimension Error | 51.5 | L | 298.2 | 308.1 | 1382 | 43.5 | 37 | 0
2025-04-13 | Shift_1 | M17 | OP015 | P_B | 480 | 0 | No Downtime | 781 | 738 | 43 | Surface Defect | 34.09 | M | 297.7 | 309.5 | 2027 | 19.8 | 39 | 0
2025-04-13 | Shift_1 | M18 | OP015 | P_D | 480 | 0 | No Downtime | 768 | 738 | 30 | Crack | 52.86 | L | 303.2 | 311.2 | 1427 | 45.6 | 25 | 0
2025-04-13 | Shift_1 | M19 | OP021 | P_D | 480 | 0 | No Downtime | 704 | 669 | 35 | Crack | 46.6 | L | 301.4 | 310.4 | 1737 | 31.9 | 96 | 0
2025-04-13 | Shift_1 | M20 | OP003 | P_C | 480 | 0 | No Downtime | 661 | 637 | 24 | Dimension Error | 63.83 | M | 302.8 | 312.2 | 1452 | 50.3 | 60 | 0
2025-04-13 | Shift_2 | M01 | OP017 | P_D | 480 | 47 | Unspecified | 621 | 594 | 27 | Surface Defect | 37.62 | L | 297.2 | 308.3 | 1805 | 25.6 | 103 | 0
2025-04-13 | Shift_2 | M02 | OP009 | P_B | 480 | 0 | No Downtime | 717 | 703 | 14 | Scratch | 56.71 | L | 301.4 | 310.7 | 1487 | 44.6 | 88 | 0
2025-04-13 | Shift_2 | M03 | OP001 | P_E | 480 | 0 | No Downtime | 693 | 655 | 38 | Surface Defect | 32.2 | L | 300.6 | 310.6 | 1931 | 22 | 24 | 0
2025-04-13 | Shift_2 | M04 | OP029 | P_E | 480 | 0 | No Downtime | 713 | 671 | 42 | Scratch | 58.42 | M | 298.1 | 307.7 | 1435 | 40.9 | 147 | 0
2025-04-13 | Shift_2 | M05 | OP020 | P_D | 480 | 58 | Maintenance | 552 | 526 | 26 | Crack | 48.59 | M | 302.9 | 312.6 | 1394 | 46.4 | 82 | 0
2025-04-13 | Shift_2 | M06 | OP008 | P_B | 480 | 140 | Maintenance | 492 | 449 | 43 | Scratch | 45.25 | L | 301.9 | 310.5 | 1340 | 55.7 | 204 | 1
2025-04-13 | Shift_2 | M07 | OP030 | P_B | 480 | 0 | No Downtime | 682 | 673 | 9 | Crack | 52.93 | M | 300.1 | 311.4 | 1617 | 39.3 | 47 | 0
2025-04-13 | Shift_2 | M08 | OP005 | P_A | 480 | 20 | Maintenance | 713 | 689 | 24 | Dimension Error | 51.23 | M | 298.6 | 309.7 | 1314 | 49.7 | 136 | 0
2025-04-13 | Shift_2 | M09 | OP025 | P_E | 480 | 0 | No Downtime | 678 | 660 | 18 | Crack | 53.99 | L | 297.3 | 307.8 | 1385 | 44.4 | 169 | 0
2025-04-13 | Shift_2 | M10 | OP026 | P_B | 480 | 29 | Material Shortage | 731 | 722 | 9 | Scratch | 45.47 | L | 297.5 | 308.8 | 1603 | 36.7 | 184 | 0
2025-04-13 | Shift_2 | M11 | OP020 | P_C | 480 | 0 | No Downtime | 737 | 717 | 20 | Surface Defect | 57.24 | L | 298.6 | 309 | 1456 | 47.7 | 0 | 0
2025-04-13 | Shift_2 | M12 | OP011 | P_B | 480 | 23 | Setup | 741 | 727 | 14 | Crack | 52.7 | L | 299.4 | 309.2 | 1444 | 48.2 | 24 | 0
2025-04-13 | Shift_2 | M13 | OP022 | P_C | 480 | 0 | No Downtime | 720 | 706 | 14 | Dimension Error | 48.65 | M | 300.4 | 309.7 | 1547 | 38 | 181 | 0
2025-04-13 | Shift_2 | M14 | OP032 | P_C | 480 | 0 | No Downtime | 722 | 696 | 26 | Crack | 49.13 | L | 304 | 313.2 | 1314 | 47.1 | 144 | 0
2025-04-13 | Shift_2 | M15 | OP032 | P_A | 480 | 0 | No Downtime | 737 | 712 | 25 | Scratch | 47.68 | L | 297.7 | 307.2 | 1668 | 32.7 | 31 | 0
2025-04-13 | Shift_2 | M16 | OP003 | P_A | 480 | 43 | Setup | 631 | 597 | 34 | Dimension Error | 48.67 | L | 298.9 | 308.9 | 1453 | 40.8 | 11 | 0
2025-04-13 | Shift_2 | M17 | OP024 | P_A | 480 | 0 | No Downtime | 685 | 663 | 22 | Scratch | 63.05 | L | 298.6 | 309.7 | 1294 | 59.4 | 104 | 0
2025-04-13 | Shift_2 | M18 | OP027 | P_B | 480 | 16 | Unspecified | 697 | 664 | 33 | Crack | 29.04 | L | 302.4 | 310.2 | 2224 | 16 | 154 | 0
2025-04-13 | Shift_2 | M19 | OP008 | P_B | 480 | 0 | No Downtime | 715 | 704 | 11 | Surface Defect | 46.42 | M | 303.8 | 312.7 | 1507 | 38.5 | 180 | 0
2025-04-13 | Shift_2 | M20 | OP033 | P_B | 480 | 0 | No Downtime | 859 | 825 | 34 | Crack | 44.43 | L | 299.8 | 310.6 | 1707 | 32.5 | 124 | 0
2025-04-13 | Shift_3 | M01 | OP040 | P_A | 480 | 0 | No Downtime | 636 | 611 | 25 | Crack | 72.47 | L | 300.1 | 310.2 | 1475 | 54.2 | 53 | 0
2025-04-13 | Shift_3 | M02 | OP011 | P_E | 480 | 50 | Maintenance | 570 | 539 | 31 | Surface Defect | 41.13 | L | 298.1 | 308 | 1704 | 30.9 | 61 | 0
2025-04-13 | Shift_3 | M03 | OP010 | P_A | 480 | 0 | No Downtime | 652 | 623 | 29 | Surface Defect | 45.09 | L | 301.5 | 310.1 | 1639 | 33.4 | 47 | 0
2025-04-13 | Shift_3 | M04 | OP038 | P_A | 480 | 41 | Maintenance | 721 | 698 | 23 | Crack | 54.86 | H | 297.4 | 308.2 | 1359 | 46.9 | 199 | 0
2025-04-13 | Shift_3 | M05 | OP007 | P_D | 480 | 18 | Material Shortage | 720 | 704 | 16 | Crack | 45.17 | M | 302.3 | 311.7 | 1442 | 41.7 | 127 | 0
2025-04-13 | Shift_3 | M06 | OP028 | P_C | 480 | 29 | Setup | 639 | 631 | 8 | Surface Defect | 41.81 | L | 299.1 | 310.2 | 1598 | 33.4 | 20 | 0
2025-04-13 | Shift_3 | M07 | OP037 | P_C | 480 | 0 | No Downtime | 640 | 603 | 37 | Dimension Error | 47.73 | L | 299.8 | 311.1 | 1412 | 42.5 | 181 | 0
2025-04-13 | Shift_3 | M08 | OP011 | P_B | 480 | 50 | Setup | 702 | 688 | 14 | Scratch | 48.5 | L | 298.9 | 310.3 | 1456 | 44.1 | 118 | 0
2025-04-13 | Shift_3 | M09 | OP006 | P_A | 480 | 0 | No Downtime | 684 | 657 | 27 | Surface Defect | 53.18 | L | 303.7 | 312.9 | 1502 | 40.5 | 0 | 0
2025-04-13 | Shift_3 | M10 | OP004 | P_E | 480 | 24 | Setup | 635 | 624 | 11 | Surface Defect | 40.72 | L | 300.8 | 310.7 | 1586 | 33.4 | 142 | 0
2025-04-13 | Shift_3 | M11 | OP006 | P_B | 480 | 0 | No Downtime | 654 | 631 | 23 | Dimension Error | 59.32 | H | 303.9 | 312.7 | 1401 | 50 | 129 | 0
2025-04-13 | Shift_3 | M12 | OP014 | P_C | 480 | 108 | Maintenance | 573 | 503 | 70 | Crack | 44.93 | M | 301.9 | 310.9 | 1419 | 47.7 | 20 | 1
2025-04-13 | Shift_3 | M13 | OP011 | P_D | 480 | 57 | Setup | 638 | 620 | 18 | Surface Defect | 41.3 | L | 300.1 | 309.7 | 1481 | 37.9 | 34 | 0
2025-04-13 | Shift_3 | M14 | OP039 | P_C | 480 | 0 | No Downtime | 701 | 677 | 24 | Crack | 48.86 | L | 300.3 | 311.7 | 1452 | 41.5 | 172 | 0
2025-04-13 | Shift_3 | M15 | OP024 | P_A | 480 | 23 | Maintenance | 757 | 713 | 44 | Dimension Error | 44.46 | L | 300.9 | 310.8 | 1482 | 37 | 5 | 0
2025-04-13 | Shift_3 | M16 | OP029 | P_C | 480 | 0 | No Downtime | 720 | 702 | 18 | Dimension Error | 45.79 | L | 302.3 | 311.7 | 1648 | 32.1 | 197 | 0
2025-04-13 | Shift_3 | M17 | OP003 | P_E | 480 | 36 | Material Shortage | 698 | 687 | 11 | Crack | 45.49 | L | 302.2 | 311.5 | 1413 | 43.5 | 83 | 0
2025-04-13 | Shift_3 | M18 | OP033 | P_E | 480 | 28 | Unspecified | 647 | 615 | 32 | Dimension Error | 62.16 | L | 303.9 | 312.6 | 1426 | 53.4 | 172 | 0
2025-04-13 | Shift_3 | M19 | OP020 | P_D | 480 | 0 | No Downtime | 713 | 700 | 13 | Dimension Error | 35.86 | M | 302.7 | 310.5 | 1880 | 22.7 | 207 | 0
2025-04-13 | Shift_3 | M20 | OP030 | P_A | 480 | 154 | Breakdown | 554 | 456 | 98 | Scratch | 41.7 | L | 303 | 311.2 | 1374 | 48.2 | 65 | 1
2025-04-14 | Shift_1 | M01 | OP005 | P_A | 480 | 11 | Unspecified | 702 | 663 | 39 | Crack | 41.28 | M | 298 | 307.9 | 1750 | 26.6 | 67 | 0
2025-04-14 | Shift_1 | M02 | OP014 | P_D | 480 | 31 | Setup | 737 | 727 | 10 | Scratch | 36.77 | H | 302.9 | 312.3 | 1754 | 26.9 | 209 | 0
2025-04-14 | Shift_1 | M03 | OP037 | P_A | 480 | 0 | No Downtime | 713 | 700 | 13 | Dimension Error | 57.1 | L | 299.6 | 310.1 | 1384 | 49.8 | 11 | 0
2025-04-14 | Shift_1 | M04 | OP033 | P_B | 480 | 58 | Maintenance | 561 | 548 | 13 | Scratch | 41.6 | L | 302.2 | 310.6 | 1632 | 30.5 | 122 | 0
2025-04-14 | Shift_1 | M05 | OP005 | P_D | 480 | 0 | No Downtime | 710 | 677 | 33 | Crack | 44.4 | L | 297.5 | 308.5 | 1536 | 36.9 | 108 | 0
2025-04-14 | Shift_1 | M06 | OP036 | P_C | 480 | 63 | Maintenance | 592 | 526 | 66 | Surface Defect | 58.65 | M | 302.7 | 311.1 | 1297 | 60.7 | 125 | 1
2025-04-14 | Shift_1 | M07 | OP018 | P_A | 480 | 26 | Maintenance | 686 | 652 | 34 | Crack | 45.56 | M | 302.3 | 310.9 | 1581 | 36.1 | 109 | 0
2025-04-14 | Shift_1 | M08 | OP028 | P_C | 480 | 12 | Material Shortage | 676 | 667 | 9 | Crack | 61.02 | L | 297.8 | 307.8 | 1383 | 56.5 | 98 | 0
2025-04-14 | Shift_1 | M09 | OP006 | P_B | 480 | 0 | No Downtime | 628 | 603 | 25 | Surface Defect | 57.28 | L | 301.2 | 310.4 | 1381 | 49.8 | 115 | 0
2025-04-14 | Shift_1 | M10 | OP033 | P_C | 480 | 0 | No Downtime | 699 | 683 | 16 | Scratch | 43.95 | L | 300.9 | 310.5 | 1616 | 33.5 | 25 | 0
2025-04-14 | Shift_1 | M11 | OP020 | P_C | 480 | 0 | No Downtime | 731 | 710 | 21 | Crack | 54.71 | M | 299.7 | 310.3 | 1429 | 47.7 | 35 | 0
2025-04-14 | Shift_1 | M12 | OP002 | P_B | 480 | 0 | No Downtime | 703 | 662 | 41 | Surface Defect | 40.19 | L | 299.2 | 308.4 | 1711 | 28.9 | 197 | 0
2025-04-14 | Shift_1 | M13 | OP028 | P_A | 480 | 40 | Maintenance | 666 | 629 | 37 | Crack | 45.05 | M | 302.3 | 311.7 | 1486 | 39.6 | 147 | 0
2025-04-14 | Shift_1 | M14 | OP012 | P_D | 480 | 161 | Breakdown | 416 | 343 | 73 | Surface Defect | 41.38 | L | 303.2 | 311.4 | 1351 | 53.8 | 8 | 1
2025-04-14 | Shift_1 | M15 | OP020 | P_D | 480 | 0 | No Downtime | 832 | 792 | 40 | Crack | 59.4 | H | 302.4 | 311.5 | 1540 | 43.7 | 81 | 0
2025-04-14 | Shift_1 | M16 | OP031 | P_A | 480 | 58 | Maintenance | 583 | 562 | 21 | Crack | 53.03 | L | 299.3 | 309 | 1422 | 47.3 | 25 | 0
2025-04-14 | Shift_1 | M17 | OP001 | P_A | 480 | 0 | No Downtime | 740 | 721 | 19 | Dimension Error | 49.6 | L | 299.5 | 309.3 | 1477 | 40.4 | 138 | 0
2025-04-14 | Shift_1 | M18 | OP017 | P_D | 480 | 30 | Setup | 721 | 690 | 31 | Scratch | 55.12 | M | 297.9 | 308.9 | 1547 | 44 | 72 | 0
2025-04-14 | Shift_1 | M19 | OP031 | P_B | 480 | 0 | No Downtime | 809 | 762 | 47 | Dimension Error | 50.99 | M | 299.7 | 310.2 | 1440 | 42.8 | 30 | 0
2025-04-14 | Shift_1 | M20 | OP030 | P_B | 480 | 0 | No Downtime | 689 | 668 | 21 | Dimension Error | 69.85 | L | 301.2 | 312.4 | 1480 | 53.5 | 97 | 0
2025-04-14 | Shift_2 | M01 | OP024 | P_B | 480 | 33 | Setup | 668 | 631 | 37 | Crack | 34.32 | L | 300 | 309.5 | 1925 | 21.9 | 9 | 0
2025-04-14 | Shift_2 | M02 | OP009 | P_E | 480 | 45 | Breakdown | 643 | 576 | 67 | Scratch | 43.51 | M | 298.4 | 308 | 1416 | 38.2 | 198 | 1
2025-04-14 | Shift_2 | M03 | OP023 | P_B | 480 | 27 | Unspecified | 702 | 689 | 13 | Dimension Error | 36.41 | L | 297.9 | 308.5 | 1683 | 28.5 | 63 | 0
2025-04-14 | Shift_2 | M04 | OP031 | P_D | 480 | 0 | No Downtime | 686 | 657 | 29 | Crack | 61.3 | L | 303.5 | 313 | 1547 | 40.3 | 73 | 0
2025-04-14 | Shift_2 | M05 | OP004 | P_E | 480 | 0 | No Downtime | 783 | 745 | 38 | Scratch | 41.65 | H | 298.7 | 309.8 | 1582 | 33.4 | 121 | 0
2025-04-14 | Shift_2 | M06 | OP023 | P_A | 480 | 0 | No Downtime | 776 | 752 | 24 | Surface Defect | 57.37 | H | 302.2 | 310.7 | 1413 | 48.9 | 114 | 0
2025-04-14 | Shift_2 | M07 | OP027 | P_E | 480 | 31 | Material Shortage | 658 | 628 | 30 | Crack | 46.76 | L | 300.7 | 309.3 | 1580 | 38.3 | 102 | 0
2025-04-14 | Shift_2 | M08 | OP037 | P_A | 480 | 33 | Unspecified | 769 | 752 | 17 | Scratch | 50 | L | 300.2 | 309.6 | 1359 | 51.5 | 66 | 0
2025-04-14 | Shift_2 | M09 | OP038 | P_A | 480 | 0 | No Downtime | 595 | 564 | 31 | Surface Defect | 54.04 | L | 297 | 307.9 | 1350 | 47.7 | 168 | 0
2025-04-14 | Shift_2 | M10 | OP037 | P_A | 480 | 53 | Maintenance | 671 | 652 | 19 | Surface Defect | 38.21 | L | 300.2 | 311.5 | 1639 | 31.1 | 31 | 0
2025-04-14 | Shift_2 | M11 | OP031 | P_C | 480 | 0 | No Downtime | 639 | 609 | 30 | Crack | 65.93 | M | 297.5 | 309.4 | 1391 | 58.2 | 34 | 0
2025-04-14 | Shift_2 | M12 | OP015 | P_E | 480 | 0 | No Downtime | 670 | 656 | 14 | Scratch | 64.82 | L | 298.1 | 308.3 | 1331 | 63 | 13 | 0
2025-04-14 | Shift_2 | M13 | OP029 | P_A | 480 | 10 | Setup | 637 | 613 | 24 | Dimension Error | 44.79 | H | 298.2 | 308.8 | 1837 | 28.4 | 34 | 0
2025-04-14 | Shift_2 | M14 | OP007 | P_E | 480 | 0 | No Downtime | 668 | 630 | 38 | Surface Defect | 46.67 | H | 302.3 | 310.1 | 1383 | 42.9 | 24 | 0
2025-04-14 | Shift_2 | M15 | OP011 | P_E | 480 | 0 | No Downtime | 610 | 597 | 13 | Scratch | 61.4 | L | 297.9 | 308.5 | 1472 | 45.1 | 70 | 0
2025-04-14 | Shift_2 | M16 | OP039 | P_A | 480 | 0 | No Downtime | 645 | 627 | 18 | Dimension Error | 43.07 | L | 299.9 | 310.5 | 1539 | 32.8 | 213 | 0
2025-04-14 | Shift_2 | M17 | OP031 | P_A | 480 | 0 | No Downtime | 721 | 697 | 24 | Surface Defect | 35.09 | L | 301.6 | 310.8 | 1961 | 21.8 | 148 | 0
2025-04-14 | Shift_2 | M18 | OP005 | P_A | 480 | 42 | Setup | 548 | 532 | 16 | Dimension Error | 49.74 | L | 298.4 | 308.9 | 1391 | 48.4 | 100 | 0
2025-04-14 | Shift_2 | M19 | OP013 | P_B | 480 | 0 | No Downtime | 714 | 673 | 41 | Scratch | 47.08 | L | 300.1 | 309.7 | 1441 | 40.1 | 46 | 0
2025-04-14 | Shift_2 | M20 | OP002 | P_B | 480 | 0 | No Downtime | 695 | 682 | 13 | Scratch | 56.92 | M | 299.9 | 309.4 | 1509 | 42.8 | 190 | 0
2025-04-14 | Shift_3 | M01 | OP018 | P_C | 480 | 0 | No Downtime | 722 | 682 | 40 | Surface Defect | 63.31 | H | 299.1 | 308.8 | 1566 | 46.6 | 192 | 0
2025-04-14 | Shift_3 | M01 | OP018 | P_C | 480 | 0 | No Downtime | 722 | 682 | 40 | Surface Defect | 63.31 | H | 299.1 | 308.8 | 1566 | 46.6 | 192 | 0
2025-04-14 | Shift_3 | M02 | OP020 | P_E | 480 | 19 | Maintenance | 624 | 600 | 24 | Crack | 50.54 | L | 300.6 | 310.1 | 1495 | 42.3 | 132 | 0
2025-04-14 | Shift_3 | M03 | OP038 | P_B | 480 | 0 | No Downtime | 770 | 753 | 17 | Dimension Error | 36.07 | M | 301.1 | 311.3 | 1909 | 22.7 | 38 | 0
2025-04-14 | Shift_3 | M04 | OP019 | P_D | 480 | 0 | No Downtime | 682 | 658 | 24 | Dimension Error | 60.68 | L | 303.7 | 312.3 | 1375 | 46.2 | 98 | 0
2025-04-14 | Shift_3 | M05 | OP015 | P_B | 480 | 42 | Setup | 658 | 642 | 16 | Surface Defect | 56.61 | L | 301.3 | 310.6 | 1440 | 53.8 | 90 | 0
2025-04-14 | Shift_3 | M06 | OP004 | P_A | 480 | 0 | No Downtime | 692 | 656 | 36 | Dimension Error | 73.34 | M | 300.5 | 309.9 | 1343 | 63.7 | 124 | 0
2025-04-14 | Shift_3 | M07 | OP015 | P_A | 480 | 0 | No Downtime | 728 | 712 | 16 | Surface Defect | 46.52 | L | 296.4 | 307.3 | 1487 | 37.5 | 83 | 0
2025-04-14 | Shift_3 | M08 | OP015 | P_D | 480 | 0 | No Downtime | 702 | 679 | 23 | Dimension Error | 50.76 | L | 300 | 309.4 | 1395 | 44.5 | 181 | 0
2025-04-14 | Shift_3 | M09 | OP009 | P_B | 480 | 13 | Unspecified | 615 | 586 | 29 | Surface Defect | 48.53 | L | 301.1 | 311.2 | 1564 | 37 | 165 | 0
2025-04-14 | Shift_3 | M10 | OP017 | P_E | 480 | 0 | No Downtime | 774 | 751 | 23 | Dimension Error | 33.27 | L | 302.8 | 312.1 | 1958 | 20.3 | 56 | 0
2025-04-14 | Shift_3 | M11 | OP021 | P_E | 480 | 0 | No Downtime | 677 | 661 | 16 | Dimension Error | 38.65 | L | 301.4 | 310 | 1776 | 25.6 | 30 | 0
2025-04-14 | Shift_3 | M12 | OP005 | P_C | 480 | 0 | No Downtime | 681 | 659 | 22 | Scratch | 46.68 | L | 298.4 | 308.6 | 1609 | 35 | 103 | 0
2025-04-14 | Shift_3 | M13 | OP013 | P_B | 480 | 54 | Setup | 637 | 631 | 6 | Surface Defect | 48.15 | L | 298.1 | 308.4 | 1592 | 38.2 | 211 | 0
2025-04-14 | Shift_3 | M14 | OP018 | P_C | 480 | 157 | Breakdown | 503 | 423 | 80 | Surface Defect | 35.97 | M | 302.1 | 310.7 | 1376 | 46.3 | 210 | 1
2025-04-14 | Shift_3 | M15 | OP037 | P_A | 480 | 0 | No Downtime | 778 | 732 | 46 | Crack | 58 | L | 298.3 | 309.1 | 1593 | 40.1 | 18 | 0
2025-04-14 | Shift_3 | M16 | OP026 | P_A | 480 | 0 | No Downtime | 744 | 722 | 22 | Surface Defect | 55.42 | L | 297.4 | 308.5 | 1471 | 43.9 | 45 | 0
2025-04-14 | Shift_3 | M17 | OP013 | P_A | 480 | 0 | No Downtime | 775 | 765 | 10 | Surface Defect | 61.41 | L | 296.2 | 306.8 | 1389 | 53.3 | 132 | 0
2025-04-14 | Shift_3 | M18 | OP039 | P_E | 480 | 0 | No Downtime | 649 | 630 | 19 | Surface Defect | 63.77 | L | 302.2 | 310.8 | 1350 | 56.6 | 76 | 0
2025-04-14 | Shift_3 | M19 | OP001 | P_C | 480 | 0 | No Downtime | 830 | 817 | 13 | Scratch | 44.4 | L | 297.6 | 308.5 | 1572 | 35.9 | 71 | 0
2025-04-14 | Shift_3 | M20 | OP034 | P_E | 480 | 0 | No Downtime | 686 | 650 | 36 | Dimension Error | 38.25 | M | 301 | 310.1 | 1681 | 27.4 | 212 | 0
2025-04-15 | Shift_1 | M01 | OP001 | P_B | 480 | 0 | No Downtime | 814 | 796 | 18 | Crack | 39.55 | L | 298.6 | 308.2 | 1705 | 26.3 | 177 | 0
2025-04-15 | Shift_1 | M02 | OP011 | P_B | 480 | 0 | No Downtime | 746 | 703 | 43 | Dimension Error | 46.83 | L | 300.5 | 311.1 | 1547 | 37.2 | 7 | 0
2025-04-15 | Shift_1 | M03 | OP040 | P_D | 480 | 29 | Maintenance | 684 | 647 | 37 | Surface Defect | 47.21 | L | 297.4 | 308.8 | 1529 | 41.3 | 165 | 0
2025-04-15 | Shift_1 | M04 | OP038 | P_D | 480 | 0 | No Downtime | 774 | 749 | 25 | Scratch | 51.43 | M | 302.3 | 311.4 | 1571 | 32.7 | 17 | 0
2025-04-15 | Shift_1 | M05 | OP023 | P_C | 480 | 0 | No Downtime | 733 | 719 | 14 | Crack | 34.99 | M | 301.7 | 310.6 | 1876 | 22.1 | 99 | 0
2025-04-15 | Shift_1 | M06 | OP011 | P_D | 480 | 0 | No Downtime | 665 | 643 | 22 | Surface Defect | 53.58 | M | 298.6 | 309.8 | 1430 | 43.1 | 80 | 0
2025-04-15 | Shift_1 | M07 | OP008 | P_D | 480 | 55 | Material Shortage | 575 | 564 | 11 | Dimension Error | 52.94 | M | 300.5 | 311.4 | 1390 | 51.9 | 68 | 0
2025-04-15 | Shift_1 | M08 | OP005 | P_E | 480 | 57 | Setup | 572 | 545 | 27 | Crack | 48.75 | L | 297.6 | 308.7 | 1319 | 50.9 | 141 | 0
2025-04-15 | Shift_1 | M09 | OP010 | P_A | 480 | 0 | No Downtime | 680 | 649 | 31 | Surface Defect | 39.52 | M | 297.3 | 308.3 | 1697 | 27.4 | 121 | 0
2025-04-15 | Shift_1 | M10 | OP034 | P_D | 480 | 59 | Maintenance | 670 | 638 | 32 | Crack | 35.25 | L | 298.9 | 310.4 | 1739 | 26.3 | 30 | 0
2025-04-15 | Shift_1 | M11 | OP001 | P_E | 480 | 0 | No Downtime | 680 | 655 | 25 | Surface Defect | 43 | M | 301.3 | 311.1 | 1581 | 30.9 | 31 | 0
2025-04-15 | Shift_1 | M12 | OP032 | P_A | 480 | 0 | No Downtime | 677 | 641 | 36 | Dimension Error | 66.11 | L | 302.3 | 311.2 | 1297 | 62.5 | 109 | 0
2025-04-15 | Shift_1 | M13 | OP011 | P_C | 480 | 0 | No Downtime | 706 | 672 | 34 | Surface Defect | 50.18 | L | 298.3 | 308.6 | 1548 | 100.75 | 140 | 0
2025-04-15 | Shift_1 | M14 | OP013 | P_E | 480 | 31 | Maintenance | 676 | 669 | 7 | Dimension Error | 39.16 | L | 298.1 | 309.9 | 1629 | 32.5 | 45 | 0
2025-04-15 | Shift_1 | M15 | OP010 | P_C | 480 | 0 | No Downtime | 822 | 799 | 23 | Surface Defect | 66.59 | L | 297.2 | 307.9 | 1337 | 58.1 | 184 | 0
2025-04-15 | Shift_1 | M16 | OP026 | P_C | 480 | 45 | Material Shortage | 640 | 630 | 10 | Surface Defect | 52.24 | L | 302.4 | 310.4 | 1456 | 47.6 | 127 | 0
2025-04-15 | Shift_1 | M17 | OP038 | P_C | 480 | 6 | Unspecified | 733 | 697 | 36 | Crack | 46.6 | L | 300.9 | 312.1 | 1423 | 40.2 | 63 | 0
2025-04-15 | Shift_1 | M18 | OP022 | P_D | 480 | 0 | No Downtime | 712 | 694 | 18 | Dimension Error | 44.53 | M | 301.3 | 310.8 | 1494 | 35.3 | 54 | 0
2025-04-15 | Shift_1 | M19 | OP002 | P_E | 480 | 50 | Material Shortage | 713 | 681 | 32 | Surface Defect | 40.41 | H | 298.9 | 309.6 | 1546 | 35.3 | 190 | 0
2025-04-15 | Shift_1 | M20 | OP005 | P_B | 480 | 6 | Unspecified | 781 | 737 | 44 | Dimension Error | 56.21 | L | 298.9 | 310.2 | 1491 | 45.1 | 101 | 0
2025-04-15 | Shift_2 | M01 | OP024 | P_B | 480 | 12 | Setup | 636 | 609 | 27 | Scratch | 58.95 | L | 295.6 | 306.1 | 1383 | 48.7 | 147 | 0
2025-04-15 | Shift_2 | M02 | OP020 | P_E | 480 | 55 | Material Shortage | 629 | 618 | 11 | Dimension Error | 48.56 | M | 297.3 | 308.7 | 1447 | 44.5 | 105 | 0
2025-04-15 | Shift_2 | M03 | OP035 | P_B | 480 | 0 | No Downtime | 702 | 684 | 18 | Surface Defect | 34.25 | L | 300.2 | 309.8 | 1827 | 23 | 6 | 0
2025-04-15 | Shift_2 | M04 | OP028 | P_B | 480 | 0 | No Downtime | 617 | 582 | 35 | Scratch | 60.35 | M | 298.9 | 309.2 | 1412 | 44.1 | 140 | 0
2025-04-15 | Shift_2 | M05 | OP040 | P_E | 480 | 0 | No Downtime | 631 | 599 | 32 | Dimension Error | 51.47 | L | 303.8 | 313 | 1427 | 43 | 0 | 0
2025-04-15 | Shift_2 | M06 | OP002 | P_C | 480 | 11 | Material Shortage | 686 | 675 | 11 | Crack | 48.87 | M | 298.1 | 308.7 | 1547 | 38.9 | 0 | 0
2025-04-15 | Shift_2 | M07 | OP017 | P_C | 480 | 0 | No Downtime | 613 | 602 | 11 | Crack |  | M | 299.8 | 309.4 | 1751 | 27 | 173 | 0
2025-04-15 | Shift_2 | M08 | OP026 | P_A | 480 | 0 | No Downtime | 780 | 747 | 33 | Surface Defect | 49.81 | M | 300.8 | 312.4 | 1465 | 43.7 | 139 | 0
2025-04-15 | Shift_2 | M09 | OP012 | P_C | 480 | 0 | No Downtime | 705 | 664 | 41 | Crack | 57.45 | M | 298.5 | 308.6 | 1344 | 53 | 114 | 0
2025-04-15 | Shift_2 | M10 | OP029 | P_B | 480 | 55 | Material Shortage | 689 | 650 | 39 | Scratch | 48.89 | M | 301.9 | 310.9 | 1317 | 51.9 | 40 | 0
2025-04-15 | Shift_2 | M11 | OP031 | P_A | 480 | 0 | No Downtime | 740 | 707 | 33 | Crack | 46.67 | L | 301.8 | 310.7 | 1680 | 32.4 | 76 | 0
2025-04-15 | Shift_2 | M12 | OP012 | P_A | 480 | 23 | Maintenance | 730 | 707 | 23 | Crack | 34.79 | L | 298.8 | 309.8 | 1663 | 28.2 | 67 | 0
2025-04-15 | Shift_2 | M13 | OP018 | P_D | 480 | 49 | Maintenance | 602 | 570 | 32 | Scratch | 40.83 | M | 302.4 | 310.4 | 1586 | 34.3 | 149 | 0
2025-04-15 | Shift_2 | M14 | OP001 | P_C | 480 | 55 | Unspecified | 623 | 600 | 23 | Crack | 54.48 | L | 300.4 | 311.8 | 1367 | 57.2 | 10 | 0
2025-04-15 | Shift_2 | M15 | OP007 | P_B | 480 | 0 | No Downtime | 734 | 724 | 10 | Dimension Error | 38.18 | M | 299.2 | 308.4 | 1856 | 22.7 | 86 | 0
2025-04-15 | Shift_2 | M16 | OP016 | P_D | 480 | 52 | Setup | 528 | 517 | 11 | Surface Defect | 46.09 | L | 299.7 | 310.4 | 1614 | 36.2 | 108 | 0
2025-04-15 | Shift_2 | M17 | OP022 | P_D | 480 | 0 | No Downtime | 788 | 775 | 13 | Dimension Error | 53.26 | L | 297.4 | 308.6 | 1411 | 46.3 | 138 | 0
2025-04-15 | Shift_2 | M18 | OP009 | P_E | 480 | 0 | No Downtime | 735 | 708 | 27 | Dimension Error | 35.38 | L | 298.2 | 307.8 | 2029 | 19.9 | 96 | 0
2025-04-15 | Shift_2 | M19 | OP027 | P_B | 480 | 0 | No Downtime | 841 | 818 | 23 | Surface Defect | 53.26 | L | 301.6 | 311.2 | 1525 | 43.7 | 91 | 0
2025-04-15 | Shift_2 | M20 | OP007 | P_D | 480 | 0 | No Downtime | 746 | 736 | 10 | Dimension Error | 60.99 | L | 298.6 | 309.4 | 1375 | 55.4 | 145 | 0
2025-04-15 | Shift_3 | M01 | OP039 | P_C | 480 | 0 | No Downtime | 775 | 747 | 28 | Surface Defect | 62.59 | M | 297.5 | 309.4 | 1433 | 48.3 | 139 | 0
2025-04-15 | Shift_3 | M02 | OP034 | P_E | 480 | 0 | No Downtime | 719 | 688 | 31 | Scratch | 48.7 | M | 300.9 | 311 | 1556 | 38.8 | 127 | 0
2025-04-15 | Shift_3 | M03 | OP039 | P_E | 480 | 48 | Setup | 674 | 641 | 33 | Scratch | 50.23 | M | 300.9 | 309.7 | 1394 | 48.8 | 192 | 0
2025-04-15 | Shift_3 | M04 | OP017 | P_D | 480 | 16 | Maintenance | 665 | 654 | 11 | Scratch | 56.33 | M | 302.5 | 310.4 | 1429 | 43.2 | 191 | 0
2025-04-15 | Shift_3 | M05 | OP035 | P_B | 480 | 0 | No Downtime | 783 | 770 | 13 | Surface Defect | 35.77 | L | 302.4 | 310.3 | 1923 | 23.3 | 172 | 0
2025-04-15 | Shift_3 | M06 | OP037 | P_A | 480 | 176 | Breakdown | 434 | 393 | 41 | Crack | 38.85 | H | 302.3 | 310.9 | 1366 | 48.4 | 130 | 1
2025-04-15 | Shift_3 | M07 | OP029 | P_D | 480 | 0 | No Downtime | 669 | 663 | 6 | Surface Defect | 56.65 | L | 302.4 | 311 | 1329 | 54.6 | 176 | 0
2025-04-15 | Shift_3 | M08 | OP021 | P_A | 480 | 58 | Setup | 615 | 595 | 20 | Scratch | 46.13 | M | 298 | 309.2 | 1558 | 41.7 | 35 | 0
2025-04-15 | Shift_3 | M09 | OP035 | P_A | 480 | 56 | Maintenance | 627 | 602 | 25 | Scratch | 40.4 | M | 302.8 | 312.2 | 1615 | 32.9 | 159 | 0
2025-04-15 | Shift_3 | M10 | OP035 | P_A | 480 | 0 | No Downtime | 696 | 666 | 30 | Scratch | 38.66 | L | 298.7 | 308.5 | 1616 | 30.2 | 34 | 0
2025-04-15 | Shift_3 | M11 | OP008 | P_D | 480 | 34 | Setup | 647 | 621 | 26 | Dimension Error | 48.79 | M | 298.8 | 308.7 | 1498 | 39.5 | 89 | 0
2025-04-15 | Shift_3 | M12 | OP006 | P_E | 480 | 0 | No Downtime | 729 | 698 | 31 | Dimension Error |  | L | 299.2 | 308.4 | 1445 | 43.5 | 224 | 0
2025-04-15 | Shift_3 | M13 | OP001 | P_B | 480 | 0 | No Downtime | 741 | 707 | 34 | Dimension Error | 44.17 | L | 300.4 | 309.7 | 1584 | 32.6 | 71 | 0
2025-04-15 | Shift_3 | M14 | OP022 | P_A | 480 | 44 | Maintenance | 679 | 646 | 33 | Dimension Error | 43.91 | M | 302.2 | 311.2 | 1377 | 43 | 91 | 0
2025-04-15 | Shift_3 | M15 | OP035 | P_C | 480 | 34 | Material Shortage | 742 | 734 | 8 | Dimension Error | 50.1 | L | 301.4 | 311.3 | 1397 | 42.3 | 48 | 0
2025-04-15 | Shift_3 | M16 | OP003 | P_B | 480 | 0 | No Downtime | 697 | 682 | 15 | Dimension Error | 52.9 | L | 299.2 | 308.5 | 1457 | 44.7 | 195 | 0
2025-04-15 | Shift_3 | M17 | OP013 | P_E | 480 | 52 | Unspecified | 668 | 629 | 39 | Crack | 47.59 | L | 302.4 | 311.4 | 1450 | 44.1 | 56 | 0
2025-04-15 | Shift_3 | M18 | OP008 | P_B | 480 | 0 | No Downtime | 692 | 682 | 10 | Surface Defect | 54.53 | L | 300.5 | 310 | 1413 | 44.5 | 152 | 0
2025-04-15 | Shift_3 | M19 | OP023 | P_B | 480 | 0 | No Downtime | 708 | 700 | 8 | Dimension Error | 53.21 | L | 301.8 | 311.3 | 1471 | 44.2 | 148 | 0
2025-04-15 | Shift_3 | M20 | OP019 | P_C | 480 | 0 | No Downtime | 769 | 729 | 40 | Crack | 47.39 | L | 298.5 | 308.3 | 1504 | 38 | 20 | 0
2025-04-16 | Shift_1 | M01 | OP020 | P_E | 480 | 0 | No Downtime | 698 | 688 | 10 | Scratch | 48.38 | M | 297 | 308.1 | 1573 | 34.9 | 93 | 0
2025-04-16 | Shift_1 | M02 | OP030 | P_D | 480 | 0 | No Downtime | 680 | 672 | 8 | Surface Defect | 41.01 | M | 299.7 | 311.1 | 1618 | 30.3 | 125 | 0
2025-04-16 | Shift_1 | M03 | OP036 | P_D | 480 | 54 | Setup | 681 | 661 | 20 | Dimension Error | 40.7 | M | 298.8 | 308.6 | 1598 | 35.1 | 52 | 0
2025-04-16 | Shift_1 | M04 | OP029 | P_D | 480 | 61 | Maintenance | 593 | 485 | 108 | Surface Defect | 59.61 | L | 303.1 | 311.3 | 1336 | 52.6 | 172 | 1
2025-04-16 | Shift_1 | M05 | OP034 | P_D | 480 | 0 | No Downtime | 739 | 704 | 35 | Surface Defect | 53.56 | L | 301.6 | 310.6 | 1506 | 43.4 | 222 | 0
2025-04-16 | Shift_1 | M06 | OP013 | P_C | 480 | 44 | Maintenance | 673 | 664 | 9 | Scratch | 45.96 | L | 300.5 | 309.9 | 1480 | 40 | 148 | 0
2025-04-16 | Shift_1 | M07 | OP038 | P_E | 480 | 0 | No Downtime | 796 | 783 | 13 | Crack | 64.18 | L | 300.4 | 309.6 | 1386 | 56.9 | 170 | 0
2025-04-16 | Shift_1 | M08 | OP032 | P_C | 480 | 0 | No Downtime | 746 | 716 | 30 | Scratch | 61.38 | M | 299.8 | 309.1 | 1355 | 56.7 | 7 | 0
2025-04-16 | Shift_1 | M09 | OP017 | P_B | 480 | 52 | Setup | 604 | 588 | 16 | Scratch | 44.4 | L | 300.2 | 310 | 1486 | 40.1 | 182 | 0
2025-04-16 | Shift_1 | M10 | OP027 | P_E | 480 | 0 | No Downtime | 705 | 693 | 12 | Dimension Error | 62.01 | L | 301.5 | 310.5 | 1389 | 54.9 | 187 | 0
2025-04-16 | Shift_1 | M11 | OP022 | P_C | 480 | 19 | Material Shortage | 694 | 663 | 31 | Dimension Error | 47.02 | L | 299.1 | 308.4 | 1543 | 37.9 | 130 | 0
2025-04-16 | Shift_1 | M12 | OP027 | P_B | 480 | 0 | No Downtime | 814 | 784 | 30 | Dimension Error | 54.56 | M | 302.2 | 310.9 | 1488 | 44.2 | 57 | 0
2025-04-16 | Shift_1 | M13 | OP010 | P_A | 480 | 0 | No Downtime | 713 | 685 | 28 | Crack | 44.27 | M | 298.5 | 309.3 | 1551 | 34.7 | 121 | 0
2025-04-16 | Shift_1 | M14 | OP040 | P_C | 480 | 5 | Material Shortage | 664 | 647 | 17 | Scratch | 43.13 | L | 298.4 | 309.1 | 1798 | 29.6 | 81 | 0
2025-04-16 | Shift_1 | M15 | OP009 | P_C | 480 | 0 | No Downtime | 762 | 749 | 13 | Surface Defect | 53.11 | M | 301.7 | 311 | 1311 | 46.8 | 136 | 0
2025-04-16 | Shift_1 | M16 | OP016 | P_C | 480 | 0 | No Downtime | 721 | 689 | 32 | Scratch | 62.11 | L | 298.2 | 308.1 | 1306 | 58.3 | 35 | 0
2025-04-16 | Shift_1 | M17 | OP040 | P_C | 480 | 0 | No Downtime | 663 | 633 | 30 | Surface Defect | 38.67 | H | 297.4 | 308.7 | 1726 | 26.8 | 158 | 0
2025-04-16 | Shift_1 | M18 | OP039 | P_B | 480 | 0 | No Downtime | 720 | 689 | 31 | Scratch | 40.81 | L | 298.1 | 308.7 | 1671 | 28.8 | 41 | 0
2025-04-16 | Shift_1 | M19 | OP032 | P_E | 480 | 0 | No Downtime | 691 | 669 | 22 | Dimension Error | 29.99 | L | 300.7 | 311.7 | 1910 | 19.7 | 13 | 0
2025-04-16 | Shift_1 | M20 | OP029 | P_E | 480 | 50 | Maintenance | 637 | 565 | 72 | Scratch | 64.12 | L | 303.8 | 313 | 1365 | 59.9 | 205 | 1
2025-04-16 | Shift_2 | M01 | OP025 | P_E | 480 | 0 | No Downtime | 603 | 578 | 25 | Surface Defect | 49.98 | H | 298.6 | 309.7 | 1463 | 39.1 | 66 | 0
2025-04-16 | Shift_2 | M02 | OP009 | P_B | 480 | 109 | Breakdown | 470 | 431 | 39 | Dimension Error | 48.88 | L | 301.9 | 310.4 | 1370 | 51.7 | 153 | 1
2025-04-16 | Shift_2 | M03 | OP030 | P_E | 480 | 18 | Unspecified | 682 | 663 | 19 | Crack | 47.35 | M | 300.1 | 310.2 | 1429 | 42 | 206 | 0
2025-04-16 | Shift_2 | M04 | OP017 | P_C | 480 | 35 | Setup | 801 | 768 | 33 | Surface Defect | 36.4 | L | 297.9 | 307.6 | 1968 | 20.4 | 171 | 0
2025-04-16 | Shift_2 | M05 | OP010 | P_B | 480 | 0 | No Downtime | 806 | 784 | 22 | Crack | 40.11 | M | 298.2 | 307.8 | 1599 | 31.2 | 173 | 0
2025-04-16 | Shift_2 | M06 | OP002 | P_A | 480 | 13 | Setup | 651 | 636 | 15 | Crack | 58.75 | L | 299.8 | 309.3 | 1291 | 56.4 | 188 | 0
2025-04-16 | Shift_2 | M07 | OP037 | P_A | 480 | 0 | No Downtime | 774 | 748 | 26 | Dimension Error | 56.49 | L | 300.3 | 309.6 | 1326 | 52.4 | 57 | 0
2025-04-16 | Shift_2 | M08 | OP023 | P_E | 480 | 0 | No Downtime | 718 | 706 | 12 | Surface Defect | 59.97 | L | 300.4 | 311.7 | 1515 | 47.4 | 170 | 0
2025-04-16 | Shift_2 | M09 | OP016 | P_D | 480 | 0 | No Downtime | 721 | 689 | 32 | Surface Defect | 60.13 | L | 300.8 | 312.6 | 1422 | 50 | 117 | 0
2025-04-16 | Shift_2 | M10 | OP038 | P_A | 480 | 50 | Unspecified | 654 | 646 | 8 | Crack | 47.28 | H | 297.3 | 308.7 | 1430 | 42.8 | 153 | 0
2025-04-16 | Shift_2 | M11 | OP040 | P_C | 480 | 0 | No Downtime | 784 | 752 | 32 | Surface Defect | 46.91 | H | 303.6 | 311.9 | 1544 | 37.1 | 88 | 0
2025-04-16 | Shift_2 | M12 | OP001 | P_A | 480 | 0 | No Downtime | 811 | 791 | 20 | Dimension Error | 52.98 | M | 299.3 | 308.7 | 1289 | 51.5 | 185 | 0
2025-04-16 | Shift_2 | M13 | OP021 | P_B | 480 | 0 | No Downtime | 647 | 639 | 8 | Dimension Error | 63.88 | L | 300.4 | 311.4 | 1309 | 55.5 | 71 | 0
2025-04-16 | Shift_2 | M14 | OP019 | P_D | 480 | 0 | No Downtime | 633 | 602 | 31 | Crack | 53.29 | M | 298.4 | 309.2 | 1414 | 46.4 | 128 | 0
2025-04-16 | Shift_2 | M15 | OP007 | P_B | 480 | 31 | Maintenance | 607 | 575 | 32 | Scratch | 42.15 | M | 302.3 | 311.8 | 1557 | 34.1 | 185 | 0
2025-04-16 | Shift_2 | M16 | OP037 | P_A | 480 | 0 | No Downtime | 644 | 619 | 25 | Dimension Error | 53.62 | M | 296.8 | 307.4 | 1472 | 43.9 | 30 | 0
2025-04-16 | Shift_2 | M17 | OP038 | P_D | 480 | 0 | No Downtime | 747 | 738 | 9 | Surface Defect | 68.38 | L | 299.9 | 311.3 | 1429 | 58.2 | 103 | 0
2025-04-16 | Shift_2 | M18 | OP002 | P_B | 480 | 0 | No Downtime | 806 | 793 | 13 | Crack | 33.3 | L | 300.5 | 311 | 2074 | 18.9 | 9 | 0
2025-04-16 | Shift_2 | M19 | OP012 | P_A | 480 | 10 | Maintenance | 706 | 686 | 20 | Crack | 63.78 | L | 298.8 | 308.2 | 1443 | 53.4 | 21 | 0
2025-04-16 | Shift_2 | M20 | OP038 | P_D | 480 | 0 | No Downtime | 685 | 677 | 8 | Crack | 36.87 | M | 302.1 | 310.9 | 1916 | 23.1 | 51 | 0
2025-04-16 | Shift_3 | M01 | OP013 | P_B | 480 | 52 | Material Shortage | 711 | 694 | 17 | Scratch | 47.64 | L | 303.7 | 312.3 | 1606 | 37.4 | 103 | 0
2025-04-16 | Shift_3 | M02 | OP037 | P_C | 480 | 0 | No Downtime | 668 | 644 | 24 | Surface Defect | 50.14 | H | 298.8 | 310.1 | 1567 | 36.8 | 197 | 0
2025-04-16 | Shift_3 | M03 | OP024 | P_B | 480 | 0 | No Downtime | 663 | 653 | 10 | Crack | 44.86 | L | 301.3 | 310.6 | 1521 | 36.3 | 166 | 0
2025-04-16 | Shift_3 | M04 | OP015 | P_D | 480 | 0 | No Downtime | 684 | 645 | 39 | Crack | 64.87 | L | 298.9 | 308.8 | 1281 | 53.9 | 77 | 0
2025-04-16 | Shift_3 | M05 | OP003 | P_A | 480 | 0 | No Downtime | 613 | 600 | 13 | Surface Defect | 52.59 | L | 300.7 | 311.1 | 1426 | 46.2 | 97 | 0
2025-04-16 | Shift_3 | M06 | OP040 | P_E | 480 | 46 | Maintenance | 624 | 612 | 12 | Surface Defect | 53.1 | L | 300.4 | 310.4 | 1486 | 46.3 | 48 | 0
2025-04-16 | Shift_3 | M07 | OP019 | P_D | 480 | 0 | No Downtime | 740 | 727 | 13 | Dimension Error | 48.97 | L | 302.4 | 312 | 1562 | 37.9 | 10 | 0
2025-04-16 | Shift_3 | M08 | OP021 | P_D | 480 | 9 | Setup | 754 | 737 | 17 | Crack | 29.65 | M | 298.1 | 308 | 2129 | 18.4 | 45 | 0
2025-04-16 | Shift_3 | M09 | OP034 | P_C | 480 | 0 | No Downtime | 717 | 709 | 8 | Crack | 56.16 | M | 300.1 | 309.2 | 1385 | 46.1 | 120 | 0
2025-04-16 | Shift_3 | M10 | OP036 | P_E | 480 | 35 | Material Shortage | 635 | 604 | 31 | Scratch | 49.34 | M | 300.9 | 311.4 | 1434 | 45.4 | 118 | 0
2025-04-16 | Shift_3 | M11 | OP018 | P_E | 480 | 0 | No Downtime | 665 | 657 | 8 | Dimension Error | 50.83 | H | 300.6 | 309.4 | 1555 | 37.9 | 24 | 0
2025-04-16 | Shift_3 | M12 | OP016 | P_A | 480 | 0 | No Downtime | 658 | 634 | 24 | Dimension Error | 47.01 | M | 298.8 | 309.8 | 1534 | 37 | 47 | 0
2025-04-16 | Shift_3 | M13 | OP002 | P_C | 480 | 36 | Unspecified | 588 | 564 | 24 | Crack | 52.38 | L | 300.6 | 311 | 1563 | 40.7 | 87 | 0
2025-04-16 | Shift_3 | M14 | OP025 | P_B | 480 | 51 | Setup | 647 | 616 | 31 | Crack | 37.3 | L | 298.7 | 310 | 1555 | 32.6 | 197 | 0
2025-04-16 | Shift_3 | M15 | OP016 | P_D | 480 | 54 | Material Shortage | 766 | 740 | 26 | Crack | 39.06 | M | 297.2 | 308.5 | 1611 | 31.6 | 197 | 0
2025-04-16 | Shift_3 | M16 | OP035 | P_A | 480 | 56 | Setup | 560 | 549 | 11 | Surface Defect | 32.11 | L | 301.9 | 310.9 | 1799 | 24.2 | 54 | 0
2025-04-16 | Shift_3 | M17 | OP005 | P_C | 480 | 0 | No Downtime | 818 | 782 | 36 | Scratch | 53.05 | H | 300.7 | 312.3 | 1446 | 45.4 | 86 | 0
2025-04-16 | Shift_3 | M18 | OP037 | P_E | 480 | 0 | No Downtime | 678 | 668 | 10 | Dimension Error | 32.28 | L | 298.8 | 309.7 | 1953 | 20.6 | 25 | 0
2025-04-16 | Shift_3 | M19 | OP018 | P_A | 480 | 0 | No Downtime | 731 | 722 | 9 | Crack | 46.07 | H | 303.8 | 312.5 | 1525 | 38 | 209 | 0
2025-04-16 | Shift_3 | M20 | OP009 | P_B | 480 | 47 | Maintenance | 697 | 676 | 21 | Scratch | 43.87 | L | 297.3 | 308.2 | 1601 | 35.7 | 9 | 0
2025-04-17 | Shift_1 | M01 | OP027 | P_A | 480 | 19 | Material Shortage | 626 | 614 | 12 | Scratch | 57.77 | L | 295.6 | 306.2 | 1287 | 54.8 | 49 | 0
2025-04-17 | Shift_1 | M02 | OP037 | P_E | 480 | 49 | Setup | 579 | 569 | 10 | Crack | 34.21 | M | 302.2 | 311.5 | 1734 | 25 | 116 | 0
2025-04-17 | Shift_1 | M03 | OP034 | P_A | 480 | 55 | Unspecified | 679 | 648 | 31 | Crack | 41.89 | L | 297.5 | 309.3 | 1404 | 43.5 | 195 | 0
2025-04-17 | Shift_1 | M04 | OP027 | P_D | 480 | 0 | No Downtime | 669 | 630 | 39 | Surface Defect | 46.37 | H | 299 | 309.9 | 1884 | 25.6 | 100 | 0
2025-04-17 | Shift_1 | M05 | OP022 | P_B | 480 | 7 | Setup | 679 | 672 | 7 | Crack | 41.06 | L | 301.1 | 309.7 | 1668 | 30.8 | 158 | 0
2025-04-17 | Shift_1 | M06 | OP006 | P_D | 480 | 52 | Maintenance | 702 | 667 | 35 | Crack | 47.93 | L | 299 | 308.4 | 1571 | 38.6 | 5 | 0
2025-04-17 | Shift_1 | M07 | OP035 | P_E | 480 | 0 | No Downtime | 668 | 659 | 9 | Scratch | 41.41 | M | 300.8 | 310.5 | 1696 | 29.7 | 162 | 0
2025-04-17 | Shift_1 | M08 | OP007 | P_D | 480 | 42 | Setup | 672 | 662 | 10 | Dimension Error | 42.43 | L | 301.4 | 310.4 | 1559 | 36 | 196 | 0
2025-04-17 | Shift_1 | M09 | OP030 | P_A | 480 | 0 | No Downtime | 743 | 706 | 37 | Scratch | 62.67 | M | 297.5 | 308.7 | 1363 | 53.6 | 194 | 0
2025-04-17 | Shift_1 | M10 | OP025 | P_A | 480 | 0 | No Downtime | 679 | 655 | 24 | Crack | 53.95 | H | 297.1 | 308.4 | 1359 | 46.6 | 176 | 0
2025-04-17 | Shift_1 | M11 | OP027 | P_B | 480 | 0 | No Downtime | 739 | 698 | 41 | Scratch | 46.91 | L | 298.2 | 307.6 | 1492 | 37.2 | 178 | 0
2025-04-17 | Shift_1 | M12 | OP001 | P_C | 480 | 76 | Breakdown | 686 | 597 | 89 | Crack | 58.95 | M | 300.8 | 309.4 | 1342 | 62.4 | 113 | 1
2025-04-17 | Shift_1 | M13 | OP011 | P_B | 480 | 60 | Material Shortage | 545 | 520 | 25 | Surface Defect | 52.94 | L | 301.4 | 311.2 | 1355 | 50.6 | 37 | 0
2025-04-17 | Shift_1 | M14 | OP014 | P_E | 480 | 18 | Material Shortage | 681 | 656 | 25 | Dimension Error | 48 | H | 299.3 | 309.1 | 1552 | 40.7 | 120 | 0
2025-04-17 | Shift_1 | M15 | OP027 | P_C | 480 | 12 | Setup | 710 | 688 | 22 | Surface Defect | 54.54 | L | 301.7 | 311.3 | 1584 | 38.8 | 132 | 0
2025-04-17 | Shift_1 | M16 | OP040 | P_B | 480 | 0 | No Downtime | 611 | 583 | 28 | Scratch | 45.48 | H | 298.3 | 307.9 | 1420 | 39.2 | 176 | 0
2025-04-17 | Shift_1 | M17 | OP003 | P_B | 480 | 0 | No Downtime | 681 | 660 | 21 | Dimension Error | 43.23 | M | 297 | 307.9 | 1493 | 34.7 | 57 | 0
2025-04-17 | Shift_1 | M18 | OP011 | P_B | 480 | 43 | Setup | 644 | 622 | 22 | Surface Defect | 46.33 | M | 299 | 310.4 | 1625 | 37.1 | 131 | 0
2025-04-17 | Shift_1 | M19 | OP033 | P_B | 480 | 0 | No Downtime | 755 | 713 | 42 | Scratch | 60.59 | L | 298.2 | 308.3 | 1230 | 59.6 | 162 | 0
2025-04-17 | Shift_1 | M20 | OP019 | P_D | 480 | 36 | Maintenance | 716 | 686 | 30 | Scratch | 50.78 | L | 301.3 | 310.3 | 1555 | 41.2 | 131 | 0
2025-04-17 | Shift_2 | M01 | OP039 | P_C | 480 | 0 | No Downtime | 772 | 757 | 15 | Dimension Error | 39.28 | L | 298.2 | 309.2 | 1922 | 22.6 | 132 | 0
2025-04-17 | Shift_2 | M02 | OP033 | P_D | 480 | 50 | Maintenance | 684 | 653 | 31 | Dimension Error | 45.58 | L | 298.6 | 309.6 | 1423 | 42.7 | 82 | 0
2025-04-17 | Shift_2 | M03 | OP010 | P_A | 480 | 0 | No Downtime | 703 | 662 | 41 | Dimension Error | 35.5 | L | 298.2 | 307.8 | 1804 | 25.1 | 108 | 0
2025-04-17 | Shift_2 | M04 | OP003 | P_D | 480 | 10 | Unspecified | 690 | 673 | 17 | Crack | 54.77 | L | 300.5 | 312 | 1478 | 39 | 153 | 0
2025-04-17 | Shift_2 | M05 | OP029 | P_E | 480 | 29 | Material Shortage | 681 | 674 | 7 | Scratch | 39.2 | H | 297.6 | 308.7 | 1659 | 32.1 | 49 | 0
2025-04-17 | Shift_2 | M06 | OP021 | P_D | 480 | 0 | No Downtime | 753 | 710 | 43 | Dimension Error | 37.08 | L | 299.5 | 309.2 | 1816 | 23 | 15 | 0
2025-04-17 | Shift_2 | M07 | OP002 | P_B | 480 | 0 | No Downtime | 627 | 619 | 8 | Crack | 58.21 | L | 296.8 | 307.6 | 1368 | 52 | 140 | 0
2025-04-17 | Shift_2 | M08 | OP001 | P_A | 480 | 14 | Material Shortage | 767 | 755 | 12 | Surface Defect | 54.84 | L | 297.9 | 309.1 | 1442 | 50.3 | 24 | 0
2025-04-17 | Shift_2 | M09 | OP022 | P_C | 480 | 58 | Maintenance | 532 | 508 | 24 | Crack | 39.69 | L | 297.7 | 308.1 | 1734 | 30.7 | 177 | 0
2025-04-17 | Shift_2 | M10 | OP039 | P_E | 480 | 0 | No Downtime | 743 | 730 | 13 | Scratch | 43.8 | L | 301.7 | 310.7 | 1605 | 33.3 | 220 | 0
2025-04-17 | Shift_2 | M11 | OP013 | P_D | 480 | 0 | No Downtime | 666 | 654 | 12 | Dimension Error | 65.21 | M | 297.6 | 308.1 | 1379 | 57.4 | 122 | 0
2025-04-17 | Shift_2 | M12 | OP040 | P_D | 480 | 57 | Material Shortage | 651 | 613 | 38 | Surface Defect | 53.17 | L | 302.8 | 312.1 | 1441 | 52.1 | 79 | 0
2025-04-17 | Shift_2 | M13 | OP016 | P_E | 480 | 0 | No Downtime | 812 | 780 | 32 | Crack | 59.49 | M | 297.9 | 307.9 | 1336 | 54.4 | 82 | 0
2025-04-17 | Shift_2 | M14 | OP034 | P_D | 480 | 0 | No Downtime | 791 | 757 | 34 | Dimension Error | 45.05 | L | 302 | 310.5 | 1567 | 36.1 | 124 | 0
2025-04-17 | Shift_2 | M15 | OP029 | P_A | 480 | 49 | Setup | 709 | 680 | 29 | Dimension Error | 38.73 | H | 299 | 310.3 | 1658 | 27.6 | 69 | 0
2025-04-17 | Shift_2 | M16 | OP005 | P_D | 480 | 0 | No Downtime | 642 | 616 | 26 | Crack | 54.1 | L | 301.7 | 310.6 | 1513 | 41.1 | 64 | 0
2025-04-17 | Shift_2 | M17 | OP033 | P_C | 480 | 20 | Material Shortage | 616 | 596 | 20 | Surface Defect | 56.68 | L | 298.9 | 310.6 | 1363 | 52.6 | 190 | 0
2025-04-17 | Shift_2 | M18 | OP034 | P_E | 480 | 0 | No Downtime | 765 | 757 | 8 | Crack | 52.7 | L | 300.4 | 311.7 | 1513 | 40 | 51 | 0
2025-04-17 | Shift_2 | M19 | OP025 | P_C | 480 | 0 | No Downtime | 786 | 768 | 18 | Crack | 52.1 | L | 299.8 | 311.2 | 1564 | 40 | 172 | 0
2025-04-17 | Shift_2 | M20 | OP029 | P_D | 480 | 0 | No Downtime | 743 | 707 | 36 | Surface Defect | 56.98 | L | 304 | 313 | 1541 | 45.9 | 64 | 0
2025-04-17 | Shift_3 | M01 | OP025 | P_A | 480 | 41 | Setup | 705 | 695 | 10 | Scratch | 54.86 | L | 298.9 | 308.7 | 1546 | 43.4 | 114 | 0
2025-04-17 | Shift_3 | M02 | OP037 | P_C | 480 | 0 | No Downtime | 647 | 628 | 19 | Scratch | 61.03 | L | 302.3 | 311.5 | 1395 | 54.2 | 198 | 0
2025-04-17 | Shift_3 | M03 | OP004 | P_D | 480 | 55 | Unspecified | 638 | 623 | 15 | Scratch | 33.59 | L | 303.7 | 313.1 | 1683 | 28.4 | 46 | 0
2025-04-17 | Shift_3 | M04 | OP012 | P_A | 480 | 26 | Material Shortage | 682 | 660 | 22 | Scratch | 51.99 | M | 297.9 | 308.5 | 1449 | 40.8 | 157 | 0
2025-04-17 | Shift_3 | M05 | OP023 | P_D | 480 | 40 | Setup | 720 | 683 | 37 | Surface Defect | 36.52 | L | 298.4 | 309.2 | 1692 | 29.8 | 137 | 0
2025-04-17 | Shift_3 | M06 | OP001 | P_B | 480 | 26 | Material Shortage | 671 | 642 | 29 | Dimension Error | 53.37 | L | 298.1 | 308.6 | 1558 | 42.4 | 14 | 0
2025-04-17 | Shift_3 | M07 | OP023 | P_B | 480 | 0 | No Downtime | 721 | 696 | 25 | Surface Defect | 55.9 | L | 298.4 | 308.2 | 1471 | 47 | 214 | 0
2025-04-17 | Shift_3 | M08 | OP040 | P_B | 480 | 22 | Setup | 734 | 694 | 40 | Crack | 45.72 | H | 298.9 | 310.5 | 1429 | 39.9 | 19 | 0
2025-04-17 | Shift_3 | M09 | OP035 | P_A | 480 | 23 | Unspecified | 669 | 661 | 8 | Dimension Error | 59.74 | M | 299.9 | 309.4 | 1399 | 54.8 | 3 | 0
2025-04-17 | Shift_3 | M10 | OP021 | P_E | 480 | 0 | No Downtime | 798 | 766 | 32 | Dimension Error | 45.25 | M | 298.5 | 308 | 1519 | 37.3 | 29 | 0
2025-04-17 | Shift_3 | M11 | OP021 | P_E | 480 | 122 | Breakdown | 467 | 377 | 90 | Surface Defect | 32.75 | M | 299.7 | 309.2 | 1685 | 28.9 | 179 | 1
2025-04-17 | Shift_3 | M12 | OP035 | P_C | 480 | 0 | No Downtime | 633 | 597 | 36 | Crack | 50.87 | H | 299 | 310.2 | 1637 | 38 | 68 | 0
2025-04-17 | Shift_3 | M13 | OP021 | P_D | 480 | 0 | No Downtime | 729 | 713 | 16 | Crack | 49.31 | L | 303.7 | 312.4 | 1512 | 39.2 | 184 | 0
2025-04-17 | Shift_3 | M14 | OP015 | P_A | 480 | 48 | Maintenance | 653 | 646 | 7 | Surface Defect | 45.82 | L | 296.9 | 307.9 | 1535 | 39.2 | 133 | 0
2025-04-17 | Shift_3 | M15 | OP026 | P_D | 480 | 30 | Maintenance | 719 | 693 | 26 | Crack | 60.45 | L | 297.8 | 307.3 | 1412 | 50.7 | 24 | 0
2025-04-17 | Shift_3 | M16 | OP036 | P_E | 480 | 0 | No Downtime | 699 | 685 | 14 | Scratch | 53.41 | M | 302.2 | 310.9 | 1465 | 43.5 | 140 | 0
2025-04-17 | Shift_3 | M17 | OP023 | P_A | 480 | 0 | No Downtime | 678 | 669 | 9 | Scratch | 43.8 | L | 299.4 | 310.8 | 1622 | 33.6 | 217 | 0
2025-04-17 | Shift_3 | M18 | OP033 | P_E | 480 | 20 | Maintenance | 614 | 607 | 7 | Dimension Error | 39.27 | M | 302.1 | 311 | 1711 | 28.7 | 83 | 0
2025-04-17 | Shift_3 | M19 | OP017 | P_E | 480 | 28 | Maintenance | 672 | 664 | 8 | Scratch | 32.29 | L | 301.3 | 311 | 1856 | 21.9 | 189 | 0
2025-04-17 | Shift_3 | M20 | OP011 | P_C | 480 | 0 | No Downtime | 644 | 613 | 31 | Surface Defect | 43.54 | M | 297.1 | 308.4 | 1615 | 32.6 | 184 | 0
2025-04-18 | Shift_1 | M01 | OP011 | P_D | 480 | 0 | No Downtime | 636 | 611 | 25 | Scratch | 59.24 | L | 299 | 310.2 | 1533 | 43.5 | 159 | 0
2025-04-18 | Shift_1 | M02 | OP033 | P_E | 480 | 7 | Material Shortage | 670 | 647 | 23 | Dimension Error | 43.44 | M | 298.5 | 309.3 | 1615 | 31.8 | 23 | 0
2025-04-18 | Shift_1 | M03 | OP032 | P_D | 480 | 0 | No Downtime | 736 | 707 | 29 | Surface Defect | 44.59 | L | 300.6 | 310 | 1455 | 40.4 | 172 | 0
2025-04-18 | Shift_1 | M04 | OP037 | P_D | 480 | 0 | No Downtime | 746 | 702 | 44 | Scratch | 60.5 | H | 300.5 | 311.6 | 1476 | 41.7 | 97 | 0
2025-04-18 | Shift_1 | M05 | OP008 | P_C | 480 | 45 | Unspecified | 548 | 528 | 20 | Surface Defect | 45 | L | 297.7 | 309.1 | 1479 | 42.1 | 58 | 0
2025-04-18 | Shift_1 | M06 | OP021 | P_A | 480 | 28 | Maintenance | 622 | 596 | 26 | Dimension Error | 36.29 | L | 303.6 | 312 | 1827 | 23.3 | 103 | 0
2025-04-18 | Shift_1 | M07 | OP019 | P_B | 480 | 40 | Unspecified | 663 | 637 | 26 | Surface Defect | 35.38 | L | 298.9 | 310.5 | 1640 | 29.2 | 195 | 0
2025-04-18 | Shift_1 | M08 | OP033 | P_A | 480 | 0 | No Downtime | 686 | 669 | 17 | Surface Defect | 65.01 | M | 300.3 | 311.1 | 1350 | 58.7 | 130 | 0
2025-04-18 | Shift_1 | M09 | OP036 | P_C | 480 | 13 | Setup | 688 | 665 | 23 | Dimension Error | 38.15 | H | 300.5 | 311.4 | 1679 | 27.5 | 59 | 0
2025-04-18 | Shift_1 | M10 | OP016 | P_E | 480 | 0 | No Downtime | 692 | 661 | 31 | Scratch | 37.55 | L | 299.8 | 309.4 | 1633 | 27.5 | 29 | 0
2025-04-18 | Shift_1 | M11 | OP010 | P_D | 480 | 171 | Breakdown | 404 | 335 | 69 | Dimension Error | 47.05 | L | 301.4 | 309.9 | 1259 | 63.9 | 20 | 1
2025-04-18 | Shift_1 | M12 | OP021 | P_A | 480 | 0 | No Downtime | 743 | 711 | 32 | Surface Defect | 33.79 | H | 297.7 | 307.1 | 1855 | 22.5 | 7 | 0
2025-04-18 | Shift_1 | M13 | OP003 | P_B | 480 | 48 | Material Shortage | 648 | 635 | 13 | Scratch | 42.94 | M | 300 | 311.4 | 1537 | 35.4 | 120 | 0
2025-04-18 | Shift_1 | M14 | OP025 | P_B | 480 | 152 | Breakdown | 482 | 421 | 61 | Crack | 43.37 | L | 300.7 | 311.8 | 1336 | 58.4 | 189 | 1
2025-04-18 | Shift_1 | M15 | OP010 | P_D | 480 | 0 | No Downtime | 757 | 730 | 27 | Dimension Error | 48 | M | 302.3 | 311.3 | 1625 | 33.1 | 137 | 0
2025-04-18 | Shift_1 | M16 | OP005 | P_E | 480 | 25 | Material Shortage | 667 | 632 | 35 | Scratch | 32.64 | M | 299.8 | 309.7 | 1910 | 21.8 | 141 | 0
2025-04-18 | Shift_1 | M17 | OP036 | P_C | 480 | 0 | No Downtime | 829 | 782 | 47 | Scratch | 63.91 | H | 300.4 | 311.4 | 1445 | 52.4 | 105 | 0
2025-04-18 | Shift_1 | M18 | OP030 | P_B | 480 | 5 | Maintenance | 718 | 679 | 39 | Surface Defect | 46.81 | M | 301.5 | 310.7 | 1454 | 39.4 | 17 | 0
2025-04-18 | Shift_1 | M19 | OP006 | P_A | 480 | 0 | No Downtime | 678 | 656 | 22 | Crack | 60.16 | M | 302.5 | 311.9 | 1347 | 54.3 | 125 | 0
2025-04-18 | Shift_1 | M20 | OP029 | P_D | 480 | 0 | No Downtime | 674 | 638 | 36 | Crack | 45.37 | L | 297.6 | 308.4 | 1517 | 34.2 | 66 | 0
2025-04-18 | Shift_2 | M01 | OP035 | P_D | 480 | 0 | No Downtime | 698 | 682 | 16 | Surface Defect | 47.31 | L | 302.2 | 311.2 | 1649 | 33.2 | 9 | 0
2025-04-18 | Shift_2 | M02 | OP021 | P_D | 480 | 0 | No Downtime | 770 | 759 | 11 | Crack | 36.29 | M | 298.3 | 308.9 | 1646 | 25.4 | 46 | 0
2025-04-18 | Shift_2 | M03 | OP022 | P_B | 480 | 0 | No Downtime | 768 | 733 | 35 | Surface Defect | 52.59 | L | 297.7 | 308.7 | 1479 | 45.7 | 93 | 0
2025-04-18 | Shift_2 | M04 | OP024 | P_C | 480 | 0 | No Downtime | 705 | 665 | 40 | Crack |  | M | 297.1 | 308.2 | 1529 | 37.9 | 183 | 0
2025-04-18 | Shift_2 | M05 | OP034 | P_B | 480 | 29 | Maintenance | 681 | 660 | 21 | Crack | 56 | L | 301.5 | 310.6 | 1481 | 46.8 | 20 | 0
2025-04-18 | Shift_2 | M06 | OP007 | P_B | 480 | 34 | Setup | 592 | 558 | 34 | Dimension Error | 41.11 | M | 301.5 | 310.7 | 1744 | 28.2 | 61 | 0
2025-04-18 | Shift_2 | M07 | OP004 | P_A | 480 | 17 | Setup | 648 | 641 | 7 | Scratch | 44.76 | M | 301.2 | 310.1 | 1666 | 34.9 | 37 | 0
2025-04-18 | Shift_2 | M08 | OP016 | P_A | 480 | 0 | No Downtime | 646 | 631 | 15 | Crack | 47.57 | M | 300.6 | 312 | 1490 | 39.8 | 94 | 0
2025-04-18 | Shift_2 | M09 | OP030 | P_C | 480 | 0 | No Downtime | 677 | 664 | 13 | Dimension Error | 55.07 | M | 300.3 | 309.9 | 1447 | 46.5 | 28 | 0
2025-04-18 | Shift_2 | M10 | OP038 | P_A | 480 | 46 | Unspecified | 634 | 610 | 24 | Dimension Error | 40.79 | L | 303.6 | 311.8 | 1695 | 30.7 | 90 | 0
2025-04-18 | Shift_2 | M11 | OP016 | P_D | 480 | 0 | No Downtime | 604 | 594 | 10 | Surface Defect | 54.32 | L | 298 | 308.2 | 1357 | 48.2 | 7 | 0
2025-04-18 | Shift_2 | M12 | OP038 | P_B | 480 | 14 | Setup | 837 | 824 | 13 | Dimension Error | 36.42 | L | 299.8 | 309.2 | 1760 | 25.9 | 63 | 0
2025-04-18 | Shift_2 | M13 | OP020 | P_A | 480 | 42 | Maintenance | 557 | 552 | 5 | Scratch | 43.92 | L | 299.1 | 308.3 | 1426 | 40.1 | 60 | 0
2025-04-18 | Shift_2 | M14 | OP037 | P_A | 480 | 0 | No Downtime | 740 | 697 | 43 | Surface Defect | 55.27 | M | 302.2 | 310.4 | 1456 | 47.5 | 167 | 0
2025-04-18 | Shift_2 | M15 | OP029 | P_B | 480 | 0 | No Downtime | 787 | 743 | 44 | Scratch | 43.42 | L | 301.2 | 309.9 | 1687 | 29.7 | 30 | 0
2025-04-18 | Shift_2 | M16 | OP008 | P_C | 480 | 31 | Maintenance | 740 | 731 | 9 | Dimension Error | 46.04 | M | 298.6 | 309.1 | 1587 | 37.3 | 203 | 0
2025-04-18 | Shift_2 | M17 | OP004 | P_D | 480 | 0 | No Downtime | 728 | 705 | 23 | Surface Defect | 48.87 | M | 302.1 | 310.8 | 1504 | 37.5 | 42 | 0
2025-04-18 | Shift_2 | M18 | OP030 | P_A | 480 | 46 | Maintenance | 615 | 604 | 11 | Scratch | 52.67 | M | 301.7 | 311 | 1510 | 47.8 | 27 | 0
2025-04-18 | Shift_2 | M19 | OP028 | P_D | 480 | 0 | No Downtime | 688 | 666 | 22 | Scratch |  | L | 297.7 | 307.2 | 1444 | 40 | 17 | 0
2025-04-18 | Shift_2 | M20 | OP038 | P_D | 480 | 34 | Material Shortage | 584 | 576 | 8 | Scratch | 52.96 | L | 301 | 311.2 | 1467 | 45.4 | 36 | 0
2025-04-18 | Shift_3 | M01 | OP022 | P_C | 480 | 12 | Material Shortage | 719 | 706 | 13 | Crack | 46.51 | L | 301.9 | 310.6 | 1467 | 39.3 | 32 | 0
2025-04-18 | Shift_3 | M02 | OP007 | P_A | 480 | 0 | No Downtime | 712 | 700 | 12 | Crack | 52.03 | L | 297.4 | 308.5 | 1410 | 43.9 | 47 | 0
2025-04-18 | Shift_3 | M03 | OP009 | P_D | 480 | 0 | No Downtime | 722 | 702 | 20 | Crack | 45.17 | M | 297.9 | 308.8 | 1538 | 37.6 | 54 | 0
2025-04-18 | Shift_3 | M04 | OP012 | P_D | 480 | 0 | No Downtime | 696 | 686 | 10 | Surface Defect |  | L | 299 | 308.6 | 1734 | 32.4 | 161 | 0
2025-04-18 | Shift_3 | M05 | OP016 | P_B | 480 | 10 | Maintenance | 798 | 753 | 45 | Crack | 57.86 | M | 299.9 | 311.4 | 1337 | 54.8 | 32 | 0
2025-04-18 | Shift_3 | M06 | OP040 | P_B | 480 | 42 | Maintenance | 604 | 596 | 8 | Crack | 64.72 | L | 298.2 | 308.8 | 1354 | 60.9 | 32 | 0
2025-04-18 | Shift_3 | M07 | OP008 | P_E | 480 | 40 | Material Shortage | 605 | 581 | 24 | Crack | 46.85 | L | 300.8 | 311.8 | 1427 | 43.3 | 180 | 0
2025-04-18 | Shift_3 | M08 | OP001 | P_D | 480 | 0 | No Downtime | 700 | 662 | 38 | Crack | 50.3 | L | 297.9 | 307.6 | 1589 | 37.8 | 120 | 0
2025-04-18 | Shift_3 | M09 | OP025 | P_B | 480 | 0 | No Downtime | 624 | 606 | 18 | Scratch | 46.76 | L | 299.9 | 309.2 | 1658 | 34.8 | 16 | 0
2025-04-18 | Shift_3 | M10 | OP023 | P_A | 480 | 0 | No Downtime | 803 | 768 | 35 | Scratch | 52.54 | H | 299.9 | 310.5 | 1549 | 42.8 | 208 | 0
2025-04-18 | Shift_3 | M11 | OP013 | P_D | 480 | 7 | Material Shortage | 689 | 670 | 19 | Crack | 68.25 | M | 300 | 310.2 | 1443 | 58.7 | 68 | 0
2025-04-18 | Shift_3 | M12 | OP034 | P_A | 480 | 0 | No Downtime | 600 | 570 | 30 | Surface Defect | 44.11 | L | 300.1 | 310.1 | 1650 | 31.6 | 19 | 0
2025-04-18 | Shift_3 | M13 | OP038 | P_D | 480 | 56 | Setup | 561 | 539 | 22 | Crack | 35.16 | L | 298.1 | 307.7 | 1767 | 27 | 127 | 0
2025-04-18 | Shift_3 | M14 | OP001 | P_C | 480 | 36 | Setup | 598 | 581 | 17 | Surface Defect | 52.35 | L | 298.5 | 309.5 | 1370 | 52.4 | 113 | 0
2025-04-18 | Shift_3 | M15 | OP015 | P_A | 480 | 0 | No Downtime | 804 | 787 | 17 | Crack | 47.09 | M | 302.2 | 311.2 | 1627 | 33.2 | 74 | 0
2025-04-18 | Shift_3 | M16 | OP020 | P_E | 480 | 0 | No Downtime | 751 | 708 | 43 | Dimension Error | 48.53 | L | 299.7 | 309.1 | 1713 | 33.5 | 141 | 0
2025-04-18 | Shift_3 | M17 | OP007 | P_D | 480 | 33 | Breakdown | 714 | 654 | 60 | Scratch | 45.12 | M | 299.7 | 309.3 | 1399 | 41.9 | 221 | 1
2025-04-18 | Shift_3 | M18 | OP031 | P_C | 480 | 0 | No Downtime | 670 | 655 | 15 | Scratch | 47.55 | L | 297 | 307.7 | 1502 | 39.4 | 126 | 0
2025-04-18 | Shift_3 | M19 | OP007 | P_D | 480 | 0 | No Downtime | 747 | 716 | 31 | Scratch | 55.74 | L | 298 | 307.7 | 1435 | 45.6 | 184 | 0
2025-04-18 | Shift_3 | M20 | OP032 | P_A | 480 | 0 | No Downtime | 642 | 636 | 6 | Dimension Error | 47.96 | M | 298.8 | 310.2 | 1583 | 35.7 | 116 | 0
2025-04-19 | Shift_1 | M01 | OP029 | P_D | 480 | 60 | No Downtime | 653 | 621 | 32 | Surface Defect | 35.56 | M | 302 | 311.3 | 1725 | 27.7 | 23 | 0
2025-04-19 | Shift_1 | M02 | OP030 | P_E | 480 | 36 | Setup | 563 | 551 | 12 | Scratch | 45.45 | L | 298.9 | 308.8 | 1530 | 38.3 | 23 | 0
2025-04-19 | Shift_1 | M03 | OP039 | P_C | 480 | 0 | No Downtime | 751 | 710 | 41 | Dimension Error | 55.39 | L | 299.1 | 308.5 | 1539 | 46.8 | 190 | 0
2025-04-19 | Shift_1 | M04 | OP019 | P_A | 480 | 27 | Material Shortage | 723 | 700 | 23 | Surface Defect | 65.83 | H | 301.5 | 310.5 | 1453 | 48 | 124 | 0
2025-04-19 | Shift_1 | M05 | OP018 | P_D | 480 | 0 | No Downtime | 664 | 654 | 10 | Crack | 55.26 | L | 299.2 | 309 | 1408 | 47.2 | 0 | 0
2025-04-19 | Shift_1 | M06 | OP003 | P_B | 480 | 38 | Material Shortage | 672 | 634 | 38 | Surface Defect | 56.11 | M | 300.2 | 310.2 | 1438 | 51.5 | 7 | 0
2025-04-19 | Shift_1 | M07 | OP020 | P_A | 480 | 21 | Setup | 669 | 644 | 25 | Scratch | 54.04 | M | 298.1 | 308.7 | 1362 | 49.6 | 158 | 0
2025-04-19 | Shift_1 | M08 | OP009 | P_A | 480 | 0 | No Downtime | 713 | 684 | 29 | Crack | 38.69 | L | 300.9 | 310.9 | 1755 | 27.9 | 148 | 0
2025-04-19 | Shift_1 | M09 | OP012 | P_A | 480 | 0 | No Downtime | 714 | 679 | 35 | Dimension Error | 44.62 | L | 302.8 | 311.1 | 1456 | 36.1 | 89 | 0
2025-04-19 | Shift_1 | M10 | OP005 | P_B | 480 | 43 | Maintenance | 607 | 575 | 32 | Surface Defect | 49.59 | L | 300.9 | 310.3 | 1321 | 48.8 | 150 | 0
2025-04-19 | Shift_1 | M11 | OP024 | P_E | 480 | 0 | No Downtime | 654 | 624 | 30 | Scratch | 47.23 | M | 300.4 | 311.7 | 1478 | 39.9 | 185 | 0
2025-04-19 | Shift_1 | M12 | OP013 | P_B | 480 | 0 | No Downtime | 788 | 743 | 45 | Dimension Error | 30.67 | M | 296.2 | 307 | 2119 | 18.3 | 159 | 0
2025-04-19 | Shift_1 | M13 | OP026 | P_C | 480 | 0 | No Downtime | 701 | 673 | 28 | Crack | 51.25 | L | 302.5 | 311.4 | 1559 | 37.6 | 209 | 0
2025-04-19 | Shift_1 | M14 | OP019 | P_A | 480 | 19 | Setup | 664 | 643 | 21 | Dimension Error | 46.31 | L | 300.3 | 311.8 | 1488 | 38.4 | 51 | 0
2025-04-19 | Shift_1 | M15 | OP020 | P_D | 480 | 125 | Breakdown | 508 | 445 | 63 | Scratch | 67.67 | M | 298.7 | 310.1 | 1402 | 69.7 | 64 | 1
2025-04-19 | Shift_1 | M16 | OP025 | P_B | 480 | 42 | Maintenance | 525 | 514 | 11 | Crack | 38.33 | M | 300.2 | 309.5 | 1642 | 28.8 | 92 | 0
2025-04-19 | Shift_1 | M17 | OP011 | P_A | 480 | 0 | No Downtime | 792 | 767 | 25 | Crack | 30.24 | H | 302.5 | 311.8 | 2370 | 14.7 | 198 | 0
2025-04-19 | Shift_1 | M18 | OP006 | P_E | 480 | 0 | No Downtime | 654 | 621 | 33 | Dimension Error | 61.13 | L | 298.2 | 308.9 | 1444 | 53.1 | 83 | 0
2025-04-19 | Shift_1 | M19 | OP022 | P_C | 480 | 49 | Material Shortage | 691 | 681 | 10 | Dimension Error | 40.03 | L | 302.1 | 310.5 | 1696 | 30.9 | 107 | 0
2025-04-19 | Shift_1 | M20 | OP033 | P_A | 480 | 0 | No Downtime | 770 | 736 | 34 | Crack | 62.06 | L | 301.7 | 310.7 | 1318 | 55 | 194 | 0
2025-04-19 | Shift_2 | M01 | OP032 | P_A | 480 | 55 | Material Shortage | 621 | 594 | 27 | Crack | 44.57 | L | 298.5 | 309.4 | 1578 | 36.3 | 71 | 0
2025-04-19 | Shift_2 | M02 | OP025 | P_E | 480 | 48 | Unspecified | 626 | 599 | 27 | Crack | 48.6 | L | 300 | 311.3 | 1493 | 41.4 | 28 | 0
2025-04-19 | Shift_2 | M03 | OP013 | P_D | 480 | 34 | Setup | 692 | 661 | 31 | Surface Defect | 37.88 | L | 298.5 | 308.9 | 1781 | 27.8 | 113 | 0
2025-04-19 | Shift_2 | M04 | OP010 | P_C | 480 | 0 | No Downtime | 789 | 776 | 13 | Surface Defect | 62.75 | M | 300.5 | 310.2 | 1386 | 48.2 | 225 | 0
2025-04-19 | Shift_2 | M05 | OP003 | P_E | 480 | 0 | No Downtime | 740 | 699 | 41 | Scratch | 58.31 | L | 302.3 | 311.9 | 1434 | 51.9 | 173 | 0
2025-04-19 | Shift_2 | M06 | OP027 | P_A | 480 | 0 | No Downtime | 776 | 735 | 41 | Dimension Error | 53.89 | M | 300.5 | 311.6 | 1454 | 41.4 | 108 | 0
2025-04-19 | Shift_2 | M07 | OP010 | P_E | 480 | 34 | Setup | 687 | 666 | 21 | Dimension Error | 53.76 | L | 303.3 | 311.3 | 1409 | 51.8 | 16 | 0
2025-04-19 | Shift_2 | M08 | OP040 | P_D | 480 | 15 | Material Shortage | 735 | 715 | 20 | Surface Defect | 43.3 | L | 303 | 311.2 | 1641 | 32.6 | 63 | 0
2025-04-19 | Shift_2 | M09 | OP007 | P_D | 480 | 0 | No Downtime | 680 | 673 | 7 | Scratch | 54.23 | M | 298.1 | 309.4 | 1362 | 47.6 | 70 | 0
2025-04-19 | Shift_2 | M10 | OP003 | P_D | 480 | 48 | Unspecified | 717 | 675 | 42 | Crack | 42.58 | H | 297.3 | 308.6 | 1499 | 37.6 | 147 | 0
2025-04-19 | Shift_2 | M11 | OP029 | P_C | 480 | 27 | Unspecified | 617 | 610 | 7 | Crack | 58.88 | L | 297.4 | 308.4 | 1426 | 50.4 | 70 | 0
2025-04-19 | Shift_2 | M12 | OP010 | P_B | 480 | 0 | No Downtime | 676 | 667 | 9 | Scratch | 43.77 | L | 297.2 | 308.5 | 1574 | 35.8 | 95 | 0
2025-04-19 | Shift_2 | M13 | OP016 | P_C | 480 | 0 | No Downtime | 801 | 775 | 26 | Scratch | 47.66 | L | 298.2 | 308.9 | 1332 | 44.4 | 100 | 0
2025-04-19 | Shift_2 | M14 | OP001 | P_A | 480 | 0 | No Downtime | 708 | 671 | 37 | Dimension Error | 47.1 | M | 298.9 | 310.1 | 1484 | 37.9 | 73 | 0
2025-04-19 | Shift_2 | M15 | OP024 | P_A | 480 | 28 | Setup | 766 | 722 | 44 | Scratch | 43.49 | L | 299.7 | 309 | 1605 | 33 | 151 | 0
2025-04-19 | Shift_2 | M16 | OP019 | P_C | 480 | 12 | Material Shortage | 723 | 685 | 38 | Dimension Error | 44.42 | M | 298.8 | 310.5 | 1678 | 32.8 | 4 | 0
2025-04-19 | Shift_2 | M17 | OP001 | P_A | 480 | 59 | Maintenance | 626 | 617 | 9 | Crack | 52.43 | H | 300.4 | 311.2 | 1489 | 45.3 | 180 | 0
2025-04-19 | Shift_2 | M18 | OP017 | P_A | 480 | 0 | No Downtime | 778 | 764 | 14 | Surface Defect | 50.99 | M | 302.6 | 311 | 1589 | 39 | 122 | 0
2025-04-19 | Shift_2 | M19 | OP034 | P_C | 480 | 0 | No Downtime | 619 | 598 | 21 | Scratch | 49.33 | L | 301.4 | 310.4 | 1579 | 36.9 | 133 | 0
2025-04-19 | Shift_2 | M20 | OP040 | P_D | 480 | 38 | Material Shortage | 662 | 655 | 7 | Crack | 50.13 | L | 300.3 | 309.6 | 1468 | 44.7 | 179 | 0
2025-04-19 | Shift_3 | M01 | OP008 | P_C | 480 | 45 | Setup | 604 | 578 | 26 | Crack | 45.18 | M | 298.7 | 310 | 1519 | 38.1 | 198 | 0
2025-04-19 | Shift_3 | M02 | OP011 | P_D | 480 | 5 | Material Shortage | 624 | 595 | 29 | Crack | 59.39 | L | 298 | 309.6 | 1403 | 51.3 | 122 | 0
2025-04-19 | Shift_3 | M03 | OP027 | P_B | 480 | 0 | No Downtime | 723 | 699 | 24 | Scratch | 40.73 | M | 302.7 | 311.8 | 1728 | 30 | 12 | 0
2025-04-19 | Shift_3 | M04 | OP019 | P_B | 480 | 39 | Maintenance | 629 | 618 | 11 | Scratch | 47.64 | L | 302 | 310.6 | 1583 | 35.2 | 171 | 0
2025-04-19 | Shift_3 | M05 | OP040 | P_A | 480 | 0 | No Downtime | 780 | 761 | 19 | Dimension Error | 59.68 | M | 297.6 | 308.5 | 1431 | 52.6 | 26 | 0
2025-04-19 | Shift_3 | M06 | OP004 | P_A | 480 | 0 | No Downtime | 761 | 735 | 26 | Crack | 45.16 | L | 301.6 | 310.5 | 1593 | 34.5 | 102 | 0
2025-04-19 | Shift_3 | M07 | OP023 | P_A | 480 | 0 | No Downtime | 638 | 621 | 17 | Crack | 53.7 | L | 303.4 | 311.5 | 1414 | 44.8 | 71 | 0
2025-04-19 | Shift_3 | M08 | OP010 | P_D | 480 | 0 | No Downtime | 854 | 846 | 8 | Scratch | 44.94 | L | 301.1 | 310.1 | 1564 | 36.8 | 7 | 0
2025-04-19 | Shift_3 | M09 | OP013 | P_C | 480 | 0 | No Downtime | 688 | 662 | 26 | Surface Defect | 63.07 | L | 303.8 | 312.5 | 1523 | 47 | 152 | 0
2025-04-19 | Shift_3 | M10 | OP029 | P_D | 480 | 0 | No Downtime | 864 | 829 | 35 | Crack | 39.26 | M | 297.7 | 309.2 | 1700 | 27.4 | 176 | 0
2025-04-19 | Shift_3 | M11 | OP034 | P_E | 480 | 53 | Setup | 639 | 631 | 8 | Crack | 60.18 | L | 300.4 | 310.4 | 1298 | 61.4 | 19 | 0
2025-04-19 | Shift_3 | M12 | OP029 | P_A | 480 | 0 | No Downtime | 690 | 666 | 24 | Crack | 52.99 | M | 299.7 | 311 | 1506 | 42.7 | 85 | 0
2025-04-19 | Shift_3 | M13 | OP040 | P_E | 480 | 19 | Maintenance | 629 | 601 | 28 | Dimension Error | 60.45 | L | 300.9 | 311 | 1316 | 56.5 | 120 | 0
2025-04-19 | Shift_3 | M14 | OP009 | P_C | 480 | 18 | Material Shortage | 634 | 604 | 30 | Crack | 45.18 | L | 300.7 | 310.8 | 1619 | 34.9 | 57 | 0
2025-04-19 | Shift_3 | M15 | OP010 | P_B | 480 | 0 | No Downtime | 801 | 757 | 44 | Crack | 56.33 | M | 299.5 | 311 | 1451 | 43.3 | 136 | 0
2025-04-19 | Shift_3 | M16 | OP016 | P_B | 480 | 17 | Setup | 621 | 599 | 22 | Crack | 44.63 | M | 301.5 | 310.5 | 1623 | 33.5 | 157 | 0
2025-04-19 | Shift_3 | M17 | OP038 | P_C | 480 | 23 | Unspecified | 564 | 535 | 29 | Scratch | 38.38 | L | 300.3 | 309.4 | 1705 | 29.4 | 190 | 0
2025-04-19 | Shift_3 | M18 | OP035 | P_C | 480 | 0 | No Downtime | 721 | 679 | 42 | Dimension Error | 39.37 | L | 299 | 310.1 | 1664 | 29.7 | 89 | 0
2025-04-19 | Shift_3 | M19 | OP027 | P_D | 480 | 0 | No Downtime | 667 | 628 | 39 | Crack | 46.23 | H | 301.3 | 310 | 1532 | 36.3 | 2 | 0
2025-04-19 | Shift_3 | M20 | OP035 | P_A | 480 | 50 | Maintenance | 618 | 583 | 35 | Dimension Error | 56.85 | L | 300.1 | 311.5 | 1454 | 52.4 | 90 | 0
2025-04-20 | Shift_1 | M01 | OP031 | P_E | 480 | 0 | No Downtime | 710 | 696 | 14 | Scratch | 62.2 | L | 299 | 308.6 | 1297 | 54.2 | 110 | 0
2025-04-20 | Shift_1 | M02 | OP001 | P_B | 480 | 0 | No Downtime | 675 | 664 | 11 | Dimension Error | 61.59 | L | 300.6 | 310.2 | 1489 | 47.8 | 21 | 0
2025-04-20 | Shift_1 | M03 | OP026 | P_A | 480 | 57 | Setup | 613 | 593 | 20 | Scratch | 46.55 | M | 298.6 | 309.4 | 1407 | 45.1 | 176 | 0
2025-04-20 | Shift_1 | M04 | OP032 | P_E | 480 | 47 | Material Shortage | 586 | 580 | 6 | Surface Defect | 61.7 | L | 304.1 | 313.3 | 1459 | 50.3 | 39 | 0
2025-04-20 | Shift_1 | M05 | OP035 | P_C | 480 | 0 | No Downtime | 701 | 675 | 26 | Surface Defect | 43.49 | M | 297.8 | 309.4 | 1495 | 36.5 | 132 | 0
2025-04-20 | Shift_1 | M06 | OP019 | P_D | 480 | 43 | Setup | 656 | 649 | 7 | Scratch | 46.66 | M | 298.7 | 309.6 | 1452 | 42.7 | 180 | 0
2025-04-20 | Shift_1 | M07 | OP001 | P_B | 480 | 0 | No Downtime | 725 | 689 | 36 | Surface Defect | 49.49 | L | 303.4 | 312.3 | 1479 | 42.8 | 92 | 0
2025-04-20 | Shift_1 | M08 | OP010 | P_B | 480 | 0 | No Downtime | 619 | 582 | 37 | Scratch | 39.88 | L | 297.8 | 308.8 | 1579 | 32.9 | 70 | 0
2025-04-20 | Shift_1 | M09 | OP029 | P_B | 480 | 57 | Unspecified | 681 | 658 | 23 | Dimension Error | 44.08 | L | 301.3 | 310.4 | 1538 | 38.4 | 195 | 0
2025-04-20 | Shift_1 | M10 | OP010 | P_A | 480 | 40 | Material Shortage | 668 | 647 | 21 | Surface Defect | 31.19 | L | 300.7 | 310.8 | 2113 | 18.5 | 95 | 0
2025-04-20 | Shift_1 | M11 | OP005 | P_C | 480 | 0 | No Downtime | 747 | 725 | 22 | Dimension Error | 53.36 | M | 300.8 | 311.4 | 1521 | 39.9 | 15 | 0
2025-04-20 | Shift_1 | M12 | OP002 | P_C | 480 | 35 | Setup | 599 | 568 | 31 | Surface Defect | 40.01 | L | 298.6 | 308.4 | 1562 | 34.4 | 25 | 0
2025-04-20 | Shift_1 | M13 | OP010 | P_C | 480 | 0 | No Downtime | 638 | 627 | 11 | Crack | 58.54 | M | 300.5 | 309.8 | 1416 | 48.5 | 110 | 0
2025-04-20 | Shift_1 | M14 | OP029 | P_D | 480 | 0 | No Downtime | 758 | 739 | 19 | Dimension Error | 39.69 | H | 302.2 | 311.3 | 1749 | 29.2 | 5 | 0
2025-04-20 | Shift_1 | M15 | OP021 | P_A | 480 | 58 | Maintenance | 653 | 645 | 8 | Surface Defect | 52.22 | L | 300.6 | 311.7 | 1507 | 45.5 | 74 | 0
2025-04-20 | Shift_1 | M16 | OP032 | P_D | 480 | 0 | No Downtime | 621 | 592 | 29 | Surface Defect | 52.24 | L | 299.1 | 310.1 | 1367 | 45.6 | 44 | 0
2025-04-20 | Shift_1 | M17 | OP027 | P_B | 480 | 0 | No Downtime | 828 | 800 | 28 | Surface Defect | 28.23 | H | 300.9 | 311.9 | 2140 | 16.5 | 43 | 0
2025-04-20 | Shift_1 | M18 | OP006 | P_E | 480 | 0 | No Downtime | 708 | 682 | 26 | Crack | 47.06 | L | 300.8 | 309.4 | 1489 | 38.4 | 109 | 0
2025-04-20 | Shift_1 | M19 | OP029 | P_A | 480 | 0 | No Downtime | 685 | 660 | 25 | Surface Defect | 45.14 | M | 300.6 | 309.6 | 1503 | 38.4 | 68 | 0
2025-04-20 | Shift_1 | M20 | OP009 | P_B | 480 | 0 | No Downtime | 763 | 735 | 28 | Crack | 41.34 | L | 298.9 | 310.2 | 1654 | 31.1 | 158 | 0
2025-04-20 | Shift_2 | M01 | OP003 | P_A | 480 | 58 | Maintenance | 638 | 612 | 26 | Surface Defect | 41.77 | H | 298.4 | 309.4 | 1512 | 35.3 | 51 | 0
2025-04-20 | Shift_2 | M02 | OP013 | P_D | 480 | 0 | No Downtime | 732 | 697 | 35 | Dimension Error | 37.62 | L | 304.3 | 313.3 | 1775 | 24.9 | 39 | 0
2025-04-20 | Shift_2 | M03 | OP032 | P_D | 480 | 18 | Setup | 615 | 606 | 9 | Surface Defect | 39.46 | M | 302.6 | 311.4 | 1718 | 31.2 | 154 | 0
2025-04-20 | Shift_2 | M04 | OP022 | P_B | 480 | 56 | Unspecified | 679 | 658 | 21 | Scratch | 64.45 | L | 295.7 | 306.2 | 1397 | 52 | 101 | 0
2025-04-20 | Shift_2 | M05 | OP027 | P_A | 480 | 0 | No Downtime | 670 | 662 | 8 | Surface Defect | 51.73 | L | 301.7 | 310.3 | 1397 | 44.6 | 57 | 0
2025-04-20 | Shift_2 | M06 | OP018 | P_C | 480 | 0 | No Downtime | 686 | 670 | 16 | Scratch | 56.76 | H | 298.1 | 309.3 | 1332 | 51 | 72 | 0
2025-04-20 | Shift_2 | M07 | OP039 | P_C | 480 | 0 | No Downtime | 734 | 722 | 12 | Surface Defect | 44.35 | M | 300.8 | 311.2 | 1434 | 39.1 | 82 | 0
2025-04-20 | Shift_2 | M08 | OP012 | P_C | 480 | 0 | No Downtime | 746 | 720 | 26 | Dimension Error | 44.79 | L | 299 | 310.1 | 1623 | 33 | 210 | 0
2025-04-20 | Shift_2 | M09 | OP032 | P_E | 480 | 0 | No Downtime | 740 | 733 | 7 | Surface Defect | 46.37 | M | 298.8 | 310.2 | 1595 | 33.1 | 34 | 0
2025-04-20 | Shift_2 | M10 | OP017 | P_A | 480 | 0 | No Downtime | 588 | 575 | 13 | Crack | 56.97 | M | 297.6 | 309.6 | 1330 | 53.1 | 7 | 0
2025-04-20 | Shift_2 | M11 | OP006 | P_E | 480 | 0 | No Downtime | 680 | 642 | 38 | Dimension Error | 56.59 | L | 301 | 310.8 | 1527 | 45.3 | 8 | 0
2025-04-20 | Shift_2 | M12 | OP013 | P_C | 480 | 49 | Material Shortage | 639 | 631 | 8 | Crack | 46.27 | H | 301.1 | 310.6 | 1407 | 43.9 | 111 | 0
2025-04-20 | Shift_2 | M13 | OP010 | P_B | 480 | 0 | No Downtime | 680 | 668 | 12 | Crack | 39.8 | M | 298 | 308.7 | 1614 | 30.7 | 106 | 0
2025-04-20 | Shift_2 | M14 | OP026 | P_C | 480 | 42 | Material Shortage | 714 | 674 | 40 | Surface Defect | 48.92 | M | 298 | 308.2 | 1395 | 49.1 | 206 | 0
2025-04-20 | Shift_2 | M15 | OP039 | P_C | 480 | 9 | Maintenance | 715 | 702 | 13 | Dimension Error | 56.97 | L | 303.3 | 311.3 | 1393 | 47.4 | 18 | 0
2025-04-20 | Shift_2 | M16 | OP038 | P_B | 480 | 0 | No Downtime | 794 | 783 | 11 | Crack | 35.31 | L | 299.5 | 310.8 | 1873 | 22.3 | 211 | 0
2025-04-20 | Shift_2 | M17 | OP011 | P_E | 480 | 36 | Setup | 647 | 630 | 17 | Dimension Error | 49.81 | H | 298 | 308.1 | 1440 | 43.7 | 37 | 0
2025-04-20 | Shift_2 | M18 | OP011 | P_A | 480 | 28 | Material Shortage | 678 | 654 | 24 | Crack | 49.65 | M | 302 | 310.5 | 1425 | 44.7 | 76 | 0
2025-04-20 | Shift_2 | M19 | OP005 | P_A | 480 | 0 | No Downtime | 714 | 676 | 38 | Crack | 48.23 | L | 300 | 311.3 | 1520 | 39.2 | 43 | 0
2025-04-20 | Shift_2 | M20 | OP007 | P_B | 480 | 160 | Breakdown | 450 | 403 | 47 | Dimension Error | 49.97 | M | 302.6 | 311.6 | 1227 | 68.2 | 187 | 1
2025-04-20 | Shift_3 | M01 | OP032 | P_D | 480 | 31 | Setup | 629 | 607 | 22 | Scratch | 43.15 | L | 300.6 | 310 | 1635 | 31 | 107 | 0
2025-04-20 | Shift_3 | M02 | OP002 | P_B | 480 | 0 | No Downtime | 754 | 739 | 15 | Crack | 64.22 | L | 302.5 | 311.9 | 1306 | 59.7 | 172 | 0
2025-04-20 | Shift_3 | M03 | OP016 | P_D | 480 | 0 | No Downtime | 740 | 729 | 11 | Surface Defect | 49.57 | L | 301 | 310.7 | 1727 | 34.5 | 127 | 0
2025-04-20 | Shift_3 | M04 | OP027 | P_D | 480 | 0 | No Downtime | 703 | 678 | 25 | Surface Defect | 44.4 | L | 300.4 | 310 | 1581 | 30.3 | 42 | 0
2025-04-20 | Shift_3 | M05 | OP030 | P_B | 480 | 0 | No Downtime | 716 | 681 | 35 | Dimension Error | 56.48 | L | 299 | 309.4 | 1419 | 48.3 | 91 | 0
2025-04-20 | Shift_3 | M06 | OP011 | P_A | 480 | 0 | No Downtime | 738 | 707 | 31 | Scratch | 41.09 | L | 300.1 | 310.5 | 1627 | 29.2 | 95 | 0
2025-04-20 | Shift_3 | M07 | OP039 | P_C | 480 | 49 | Material Shortage | 578 | 556 | 22 | Surface Defect |  | H | 303.5 | 311.6 | 1466 | 47 | 80 | 0
2025-04-20 | Shift_3 | M08 | OP021 | P_E | 480 | 0 | No Downtime | 743 | 714 | 29 | Crack | 64.89 | L | 300.1 | 310.1 | 1306 | 64.7 | 57 | 0
2025-04-20 | Shift_3 | M09 | OP012 | P_C | 480 | 0 | No Downtime | 709 | 690 | 19 | Surface Defect | 41.81 | L | 299.9 | 309.8 | 1716 | 28.2 | 117 | 0
2025-04-20 | Shift_3 | M09 | OP012 | P_C | 480 | 0 | No Downtime | 709 | 690 | 19 | Surface Defect | 41.81 | L | 299.9 | 309.8 | 1716 | 28.2 | 117 | 0
2025-04-20 | Shift_3 | M10 | OP003 | P_A | 480 | 0 | No Downtime | 791 | 746 | 45 | Crack | 56.6 | L | 298.8 | 310.2 | 1461 | 46.7 | 105 | 0
2025-04-20 | Shift_3 | M11 | OP007 | P_A | 480 | 0 | No Downtime | 794 | 750 | 44 | Scratch | 58.25 | L | 295.8 | 306.5 | 1358 | 49.2 | 63 | 0
2025-04-20 | Shift_3 | M12 | OP028 | P_B | 480 | 26 | Setup | 728 | 719 | 9 | Dimension Error | 47.51 | M | 302.6 | 312 | 1363 | 45.7 | 91 | 0
2025-04-20 | Shift_3 | M13 | OP030 | P_A | 480 | 29 | Material Shortage | 732 | 712 | 20 | Surface Defect | 50 | M | 300.4 | 309.8 | 1435 | 43.6 | 203 | 0
2025-04-20 | Shift_3 | M14 | OP004 | P_D | 480 | 46 | Setup | 599 | 590 | 9 | Scratch | 41.15 | L | 298.4 | 308.2 | 1604 | 34.9 | 11 | 0
2025-04-20 | Shift_3 | M15 | OP010 | P_E | 480 | 0 | No Downtime | 697 | 660 | 37 | Crack | 55.94 | L | 299.9 | 310 | 1447 | 45.9 | 162 | 0
2025-04-20 | Shift_3 | M16 | OP022 | P_D | 480 | 44 | Unspecified | 607 | 591 | 16 | Crack | 45.71 | L | 301.9 | 311 | 1353 | 43.8 | 130 | 0
2025-04-20 | Shift_3 | M17 | OP027 | P_A | 480 | 0 | No Downtime | 745 | 720 | 25 | Dimension Error | 52.42 | M | 296.9 | 307.9 | 1385 | 44.8 | 144 | 0
2025-04-20 | Shift_3 | M18 | OP021 | P_A | 480 | 27 | Unspecified | 643 | 616 | 27 | Dimension Error | 41.62 | M | 298.6 | 309.5 | 1580 | 33.9 | 70 | 0
2025-04-20 | Shift_3 | M19 | OP008 | P_A | 480 | 0 | No Downtime | 657 | 631 | 26 | Dimension Error | 50.61 | L | 301.5 | 310.6 | 1519 | 40.7 | 208 | 0
2025-04-20 | Shift_3 | M20 | OP018 | P_C | 480 | 0 | No Downtime | 787 | 742 | 45 | Crack | 53.29 | M | 300.9 | 311.4 | 1532 | 41.5 | 126 | 0
2025-04-21 | Shift_1 | M01 | OP021 | P_B | 480 | 37 | Maintenance | 663 | 648 | 15 | Dimension Error | 39.12 | M | 303 | 312.3 | 1674 | 29.5 | 109 | 0
2025-04-21 | Shift_1 | M02 | OP015 | P_E | 480 | 20 | Setup | 672 | 634 | 38 | Scratch | 66.1 | H | 299.2 | 308.6 | 1462 | 55 | 163 | 0
2025-04-21 | Shift_1 | M03 | OP002 | P_E | 480 | 0 | No Downtime | 737 | 708 | 29 | Surface Defect | 47.51 | L | 296.9 | 308.4 | 1390 | 41.8 | 184 | 0
2025-04-21 | Shift_1 | M04 | OP028 | P_E | 480 | 0 | No Downtime | 733 | 701 | 32 | Dimension Error | 58.81 | L | 297.6 | 308.4 | 1460 | 40.3 | 195 | 0
2025-04-21 | Shift_1 | M05 | OP032 | P_D | 480 | 0 | No Downtime | 697 | 687 | 10 | Surface Defect | 49.26 | M | 297.4 | 308.4 | 1517 | 41 | 18 | 0
2025-04-21 | Shift_1 | M06 | OP018 | P_E | 480 | 0 | No Downtime | 744 | 713 | 31 | Surface Defect | 51.15 | H | 297.7 | 308.3 | 1488 | 41 | 101 | 0
2025-04-21 | Shift_1 | M07 | OP017 | P_E | 480 | 0 | No Downtime | 658 | 636 | 22 | Dimension Error | 47.11 | L | 300.8 | 312 | 1496 | 40 | 175 | 0
2025-04-21 | Shift_1 | M08 | OP005 | P_D | 480 | 0 | No Downtime | 807 | 791 | 16 | Surface Defect | 51.15 | L | 297.5 | 308.6 | 1437 | 43.3 | 34 | 0
2025-04-21 | Shift_1 | M09 | OP027 | P_E | 480 | 57 | Material Shortage | 648 | 638 | 10 | Crack | 44.7 | L | 301.7 | 310.5 | 1567 | 39.1 | 114 | 0
2025-04-21 | Shift_1 | M10 | OP003 | P_B | 480 | 0 | No Downtime | 733 | 720 | 13 | Crack | 57.53 | L | 302.1 | 311.2 | 1447 | 50.3 | 11 | 0
2025-04-21 | Shift_1 | M11 | OP040 | P_C | 480 | 42 | Maintenance | 634 | 597 | 37 | Crack | 42.82 | M | 301.8 | 310.7 | 1465 | 35.8 | 82 | 0
2025-04-21 | Shift_1 | M12 | OP002 | P_C | 480 | 0 | No Downtime | 701 | 671 | 30 | Crack | 45.34 | L | 297.9 | 307.5 | 1574 | 35.8 | 153 | 0
2025-04-21 | Shift_1 | M13 | OP040 | P_C | 480 | 0 | No Downtime | 594 | 566 | 28 | Scratch | 47.19 | L | 300.7 | 309.5 | 1578 | 35.4 | 34 | 0
2025-04-21 | Shift_1 | M14 | OP026 | P_E | 480 | 0 | No Downtime | 715 | 702 | 13 | Surface Defect | 60.47 | L | 301.4 | 310.5 | 1432 | 54.3 | 81 | 0
2025-04-21 | Shift_1 | M15 | OP007 | P_C | 480 | 49 | Maintenance | 630 | 620 | 10 | Dimension Error | 46.68 | M | 298.2 | 308.9 | 1512 | 38.5 | 28 | 0
2025-04-21 | Shift_1 | M16 | OP004 | P_E | 480 | 0 | No Downtime | 667 | 639 | 28 | Crack | 47.48 | L | 297.4 | 309.2 | 1459 | 37.9 | 191 | 0
2025-04-21 | Shift_1 | M17 | OP013 | P_E | 480 | 0 | No Downtime | 754 | 715 | 39 | Surface Defect | 57.82 | L | 301.5 | 311.1 | 1434 | 49.6 | 129 | 0
2025-04-21 | Shift_1 | M18 | OP009 | P_B | 480 | 0 | No Downtime | 728 | 695 | 33 | Scratch | 60.35 | H | 300.5 | 311.7 | 1454 | 50.3 | 175 | 0
2025-04-21 | Shift_1 | M19 | OP014 | P_E | 480 | 28 | Maintenance | 692 | 682 | 10 | Dimension Error | 51.69 | H | 302.9 | 312.3 | 1417 | 48.7 | 26 | 0
2025-04-21 | Shift_1 | M20 | OP024 | P_B | 480 | 25 | Setup | 667 | 629 | 38 | Dimension Error | 49.06 | M | 297.5 | 308.4 | 1596 | 36.6 | 80 | 0
2025-04-21 | Shift_2 | M01 | OP006 | P_C | 480 | 55 | Maintenance | 677 | 667 | 10 | Dimension Error | 44.16 | L | 298.3 | 309.4 | 1568 | 35.8 | 140 | 0
2025-04-21 | Shift_2 | M02 | OP005 | P_A | 480 | 0 | No Downtime | 837 | 791 | 46 | Scratch | 61.36 | L | 299.1 | 310.5 | 1329 | 54.9 | 58 | 0
2025-04-21 | Shift_2 | M03 | OP002 | P_D | 480 | 8 | Setup | 734 | 716 | 18 | Dimension Error | 48.27 | L | 297.8 | 308.7 | 1404 | 44.2 | 62 | 0
2025-04-21 | Shift_2 | M04 | OP004 | P_D | 480 | 0 | No Downtime | 668 | 660 | 8 | Surface Defect | 66.85 | L | 298.9 | 309.8 | 1390 | 49.9 | 21 | 0
2025-04-21 | Shift_2 | M05 | OP034 | P_E | 480 | 0 | No Downtime | 764 | 749 | 15 | Dimension Error | 43.78 | H | 297.3 | 308.3 | 1506 | 37 | 54 | 0
2025-04-21 | Shift_2 | M06 | OP019 | P_E | 480 | 0 | No Downtime | 703 | 674 | 29 | Scratch | 60.97 | L | 301.2 | 311.7 | 1463 | 48.3 | 204 | 0
2025-04-21 | Shift_2 | M07 | OP002 | P_D | 480 | 0 | No Downtime | 652 | 629 | 23 | Dimension Error | 46.98 | L | 298.2 | 308.9 | 1336 | 45 | 66 | 0
2025-04-21 | Shift_2 | M08 | OP006 | P_C | 480 | 0 | No Downtime | 746 | 739 | 7 | Dimension Error | 46.43 | M | 298.4 | 309.1 | 1467 | 39.6 | 78 | 0
2025-04-21 | Shift_2 | M09 | OP031 | P_B | 480 | 0 | No Downtime | 668 | 634 | 34 | Scratch | 58.64 | L | 299.9 | 310.4 | 1497 | 47 | 150 | 0
2025-04-21 | Shift_2 | M10 | OP028 | P_B | 480 | 20 | Setup | 566 | 541 | 25 | Surface Defect | 50.57 | L | 301.8 | 309.6 | 1443 | 42.7 | 231 | 0
2025-04-21 | Shift_2 | M11 | OP005 | P_C | 480 | 33 | Maintenance | 668 | 652 | 16 | Dimension Error | 48.13 | L | 301.3 | 310.6 | 1556 | 39 | 72 | 0
2025-04-21 | Shift_2 | M12 | OP014 | P_E | 480 | 23 | Maintenance | 732 | 712 | 20 | Dimension Error | 61.1 | L | 300.4 | 309.9 | 1435 | 54.8 | 70 | 0
2025-04-21 | Shift_2 | M13 | OP035 | P_A | 480 | 0 | No Downtime | 686 | 678 | 8 | Surface Defect | 50.45 | M | 297.9 | 307.7 | 1517 | 39.5 | 69 | 0
2025-04-21 | Shift_2 | M14 | OP023 | P_E | 480 | 0 | No Downtime | 749 | 728 | 21 | Dimension Error | 42.75 | M | 304.1 | 313.5 | 1587 | 33.6 | 108 | 0
2025-04-21 | Shift_2 | M15 | OP024 | P_E | 480 | 0 | No Downtime | 829 | 816 | 13 | Crack | 37.46 | H | 302.1 | 311.6 | 1701 | 26.2 | 46 | 0
2025-04-21 | Shift_2 | M16 | OP001 | P_D | 480 | 58 | Setup | 565 | 539 | 26 | Dimension Error | 49.26 | L | 301.6 | 310.7 | 1429 | 43.6 | 176 | 0
2025-04-21 | Shift_2 | M17 | OP009 | P_C | 480 | 5 | Maintenance | 686 | 677 | 9 | Dimension Error | 47.22 | M | 297.8 | 308.3 | 1567 | 35.6 | 131 | 0
2025-04-21 | Shift_2 | M18 | OP027 | P_E | 480 | 41 | Maintenance | 609 | 576 | 33 | Scratch | 61.64 | M | 301.5 | 310.6 | 1382 | 58.1 | 67 | 0
2025-04-21 | Shift_2 | M19 | OP015 | P_E | 480 | 0 | No Downtime | 728 | 709 | 19 | Surface Defect | 42.01 | L | 297 | 307.9 | 1635 | 31.6 | 147 | 0
2025-04-21 | Shift_2 | M20 | OP020 | P_B | 480 | 170 | Breakdown | 395 | 343 | 52 | Dimension Error | 42.11 | H | 303.7 | 311.9 | 1332 | 52.7 | 66 | 1
2025-04-21 | Shift_3 | M01 | OP031 | P_D | 480 | 0 | No Downtime | 749 | 735 | 14 | Surface Defect | 61.4 | L | 298.8 | 308.5 | 1450 | 50.8 | 57 | 0
2025-04-21 | Shift_3 | M02 | OP006 | P_A | 480 | 8 | Unspecified | 674 | 642 | 32 | Crack | 35.07 | M | 303.5 | 313 | 1902 | 21.6 | 60 | 0
2025-04-21 | Shift_3 | M03 | OP024 | P_D | 480 | 0 | No Downtime | 862 | 814 | 48 | Surface Defect | 48 | L | 302.3 | 311.2 | 1549 | 40.6 | 66 | 0
2025-04-21 | Shift_3 | M04 | OP021 | P_B | 480 | 58 | Setup | 659 | 635 | 24 | Scratch | 52.11 | L | 298.5 | 309.4 | 1548 | 37.7 | 43 | 0
2025-04-21 | Shift_3 | M05 | OP038 | P_D | 480 | 38 | Material Shortage | 729 | 688 | 41 | Dimension Error | 43.49 | L | 304 | 313 | 1397 | 42.4 | 113 | 0
2025-04-21 | Shift_3 | M06 | OP024 | P_D | 480 | 17 | Setup | 730 | 698 | 32 | Crack | 58.87 | L | 299.6 | 310.8 | 1393 | 49.9 | 78 | 0
2025-04-21 | Shift_3 | M07 | OP015 | P_D | 480 | 0 | No Downtime | 735 | 700 | 35 | Dimension Error | 49.67 | M | 298.8 | 310 | 1529 | 38.5 | 77 | 0
2025-04-21 | Shift_3 | M08 | OP022 | P_E | 480 | 0 | No Downtime | 727 | 688 | 39 | Crack | 31.99 | H | 300.8 | 311.1 | 1698 | 24.8 | 156 | 0
2025-04-21 | Shift_3 | M09 | OP029 | P_C | 480 | 0 | No Downtime | 701 | 678 | 23 | Dimension Error | 59.46 | M | 297.3 | 308.1 | 1369 | 52 | 214 | 0
2025-04-21 | Shift_3 | M10 | OP033 | P_A | 480 | 0 | No Downtime | 794 | 772 | 22 | Crack | 45.62 | M | 299 | 310.2 | 1657 | 32.3 | 64 | 0
2025-04-21 | Shift_3 | M11 | OP012 | P_E | 480 | 0 | No Downtime | 714 | 686 | 28 | Scratch | 55.21 | L | 302.3 | 311.8 | 1281 | 51.7 | 61 | 0
2025-04-21 | Shift_3 | M12 | OP014 | P_A | 480 | 28 | Maintenance | 689 | 650 | 39 | Scratch | 53.7 | L | 300.5 | 311.9 | 1383 | 50.5 | 35 | 0
2025-04-21 | Shift_3 | M13 | OP025 | P_A | 480 | 0 | No Downtime | 588 | 556 | 32 | Scratch | 44.9 | H | 299.6 | 311 | 1714 | 30.2 | 128 | 0
2025-04-21 | Shift_3 | M14 | OP013 | P_D | 480 | 0 | No Downtime | 792 | 757 | 35 | Surface Defect | 50.87 | M | 302.3 | 311.8 | 1443 | 43.4 | 175 | 0
2025-04-21 | Shift_3 | M15 | OP029 | P_A | 480 | 0 | No Downtime | 741 | 704 | 37 | Scratch | 56.35 | L | 298.3 | 307.9 | 1399 | 47.8 | 99 | 0
2025-04-21 | Shift_3 | M16 | OP004 | P_C | 480 | 33 | Unspecified | 607 | 593 | 14 | Crack | 39.51 | L | 297.5 | 309.2 | 1715 | 28 | 30 | 0
2025-04-21 | Shift_3 | M17 | OP014 | P_B | 480 | 106 | Breakdown | 535 | 455 | 80 | Dimension Error | 22.38 | H | 300.4 | 309.9 | 2563 | 12.8 | 81 | 1
2025-04-21 | Shift_3 | M18 | OP039 | P_E | 480 | 0 | No Downtime | 710 | 693 | 17 | Dimension Error | 47.39 | M | 303.3 | 312.4 | 1505 | 38.9 | 68 | 0
2025-04-21 | Shift_3 | M19 | OP016 | P_C | 480 | 0 | No Downtime | 744 | 731 | 13 | Crack | 31.26 | M | 298.1 | 307.6 | 2066 | 19.2 | 150 | 0
2025-04-21 | Shift_3 | M20 | OP008 | P_D | 480 | 31 | Unspecified | 710 | 679 | 31 | Surface Defect | 41.98 | M | 299.6 | 308.9 | 1568 | 35.3 | 77 | 0
2025-04-22 | Shift_1 | M01 | OP017 | P_B | 480 | 0 | No Downtime | 688 | 679 | 9 | Crack | 44.74 | L | 301 | 312.3 | 1445 | 36.4 | 105 | 0
2025-04-22 | Shift_1 | M02 | OP007 | P_C | 480 | 40 | No Downtime | 655 | 639 | 16 | Scratch | 36.3 | L | 298.5 | 308.1 | 1662 | 28.6 | 48 | 0
2025-04-22 | Shift_1 | M03 | OP027 | P_E | 480 | 0 | No Downtime | 724 | 714 | 10 | Crack | 42.5 | L | 300 | 311.5 | 1591 | 32 | 79 | 0
2025-04-22 | Shift_1 | M04 | OP028 | P_C | 480 | 0 | No Downtime | 742 | 721 | 21 | Surface Defect | 63.75 | M | 301.8 | 311 | 1393 | 49.5 | 168 | 0
2025-04-22 | Shift_1 | M05 | OP006 | P_B | 480 | 0 | No Downtime | 714 | 681 | 33 | Crack | 49.86 | H | 303.7 | 312.8 | 1488 | 42.8 | 54 | 0
2025-04-22 | Shift_1 | M06 | OP002 | P_C | 480 | 0 | No Downtime | 664 | 658 | 6 | Dimension Error | 47.73 | L | 298.6 | 309.8 | 1597 | 35.9 | 213 | 0
2025-04-22 | Shift_1 | M07 | OP021 | P_C | 480 | 50 | Material Shortage | 652 | 618 | 34 | Scratch | 54.64 | L | 300.7 | 311.2 | 1457 | 51.4 | 61 | 0
2025-04-22 | Shift_1 | M08 | OP007 | P_A | 480 | 0 | No Downtime | 820 | 797 | 23 | Surface Defect | 64.11 | L | 300.6 | 310 | 1438 | 53.8 | 103 | 0
2025-04-22 | Shift_1 | M09 | OP039 | P_D | 480 | 0 | No Downtime | 670 | 657 | 13 | Surface Defect | 57.1 | M | 298.1 | 307.7 | 1424 | 47.7 | 103 | 0
2025-04-22 | Shift_1 | M10 | OP005 | P_A | 480 | 0 | No Downtime | 627 | 592 | 35 | Scratch | 44.83 | M | 301.8 | 310.7 | 1309 | 43.3 | 68 | 0
2025-04-22 | Shift_1 | M11 | OP015 | P_B | 480 | 55 | Maintenance | 625 | 612 | 13 | Crack | 36.63 | L | 301.1 | 311 | 1677 | 29.1 | 188 | 0
2025-04-22 | Shift_1 | M12 | OP020 | P_B | 480 | 21 | Material Shortage | 618 | 597 | 21 | Dimension Error | 56.64 | L | 300.8 | 310.9 | 1457 | 47.7 | 82 | 0
2025-04-22 | Shift_1 | M13 | OP032 | P_C | 480 | 60 | Maintenance | 573 | 557 | 16 | Scratch | 41.81 | L | 300.7 | 310.7 | 1314 | 42.4 | 198 | 0
2025-04-22 | Shift_1 | M14 | OP011 | P_B | 480 | 0 | No Downtime | 685 | 646 | 39 | Surface Defect | 60.65 | L | 296.8 | 307.5 | 1347 | 54.8 | 43 | 0
2025-04-22 | Shift_1 | M15 | OP002 | P_E | 480 | 51 | Unspecified | 675 | 651 | 24 | Crack | 42.23 | M | 299.7 | 309 | 1645 | 31.9 | 155 | 0
2025-04-22 | Shift_1 | M16 | OP006 | P_E | 480 | 27 | Maintenance | 638 | 615 | 23 | Dimension Error | 54.94 | L | 300.5 | 309.7 | 1384 | 48.6 | 141 | 0
2025-04-22 | Shift_1 | M17 | OP020 | P_A | 480 | 25 | Unspecified | 736 | 705 | 31 | Surface Defect | 48.31 | M | 297.7 | 308.9 | 1530 | 39.1 | 108 | 0
2025-04-22 | Shift_1 | M18 | OP028 | P_A | 480 | 0 | No Downtime | 747 | 740 | 7 | Crack | 54.76 | L | 304.1 | 313.6 | 1382 | 46.7 | 134 | 0
2025-04-22 | Shift_1 | M19 | OP020 | P_B | 480 | 0 | No Downtime | 782 | 770 | 12 | Scratch | 57.08 | L | 298.4 | 309.2 | 1335 | 53.5 | 168 | 0
2025-04-22 | Shift_1 | M20 | OP024 | P_E | 480 | 0 | No Downtime | 654 | 641 | 13 | Dimension Error | 51.01 | L | 298.1 | 309 | 1502 | 40.9 | 153 | 0
2025-04-22 | Shift_2 | M01 | OP031 | P_E | 480 | 158 | Breakdown | 493 | 435 | 58 | Crack | 44.85 | L | 299.3 | 308.6 | 1384 | 53.6 | 218 | 1
2025-04-22 | Shift_2 | M02 | OP015 | P_C | 480 | 84 | Breakdown | 520 | 448 | 72 | Dimension Error | 60.44 | L | 300.3 | 310.3 | 1362 | 60.3 | 206 | 1
2025-04-22 | Shift_2 | M03 | OP002 | P_D | 480 | 0 | No Downtime | 691 | 683 | 8 | Dimension Error | 37.01 | M | 295.6 | 306.1 | 1651 | 28.1 | 110 | 0
2025-04-22 | Shift_2 | M04 | OP039 | P_C | 480 | 30 | Maintenance | 670 | 663 | 7 | Surface Defect | 69.88 | L | 300.1 | 310.5 | 1492 | 50.9 | 111 | 0
2025-04-22 | Shift_2 | M05 | OP024 | P_C | 480 | 0 | No Downtime | 791 | 777 | 14 | Scratch | 52.75 | L | 298.2 | 308.4 | 1478 | 42.9 | 183 | 0
2025-04-22 | Shift_2 | M06 | OP004 | P_B | 480 | 0 | No Downtime | 621 | 606 | 15 | Surface Defect | 43.62 | L | 303.3 | 311.4 | 1658 | 30.5 | 7 | 0
2025-04-22 | Shift_2 | M07 | OP005 | P_A | 480 | 0 | No Downtime | 685 | 661 | 24 | Surface Defect | 47.67 | M | 300.3 | 310.2 | 1442 | 39.5 | 4 | 0
2025-04-22 | Shift_2 | M08 | OP034 | P_E | 480 | 40 | Setup | 707 | 687 | 20 | Surface Defect | 49.2 | M | 302.1 | 311.5 | 1341 | 50.8 | 99 | 0
2025-04-22 | Shift_2 | M09 | OP005 | P_B | 480 | 0 | No Downtime | 652 | 638 | 14 | Scratch | 53.59 | L | 298.5 | 308.3 | 1458 | 44 | 44 | 0
2025-04-22 | Shift_2 | M10 | OP028 | P_E | 480 | 0 | No Downtime | 751 | 728 | 23 | Surface Defect | 52.71 | L | 298.1 | 308.2 | 1390 | 47.5 | 33 | 0
2025-04-22 | Shift_2 | M11 | OP013 | P_B | 480 | 21 | Maintenance | 653 | 629 | 24 | Surface Defect | 54.99 | L | 302.2 | 311.5 | 1482 | 45.6 | 87 | 0
2025-04-22 | Shift_2 | M12 | OP025 | P_B | 480 | 0 | No Downtime | 734 | 723 | 11 | Dimension Error | 54.33 | M | 300.7 | 311.1 | 1438 | 46.6 | 103 | 0
2025-04-22 | Shift_2 | M13 | OP005 | P_A | 480 | 0 | No Downtime | 689 | 660 | 29 | Crack | 53.79 | M | 302.3 | 311.2 | 1405 | 47.7 | 88 | 0
2025-04-22 | Shift_2 | M14 | OP034 | P_D | 480 | 115 | Breakdown | 525 | 422 | 103 | Crack | 19.8 | M | 298.2 | 308.5 | 2678 | 10.7 | 86 | 1
2025-04-22 | Shift_2 | M15 | OP026 | P_D | 480 | 25 | Maintenance | 740 | 701 | 39 | Surface Defect | 59.35 | L | 302.5 | 310.4 | 1488 | 48.4 | 134 | 0
2025-04-22 | Shift_2 | M16 | OP008 | P_A | 480 | 0 | No Downtime | 699 | 691 | 8 | Dimension Error | 48.24 | L | 301.5 | 310.6 | 1357 | 42.1 | 212 | 0
2025-04-22 | Shift_2 | M17 | OP013 | P_B | 480 | 32 | Setup | 652 | 630 | 22 | Dimension Error | 49.8 | M | 301.7 | 309.9 | 1533 | 40.9 | 106 | 0
2025-04-22 | Shift_2 | M18 | OP003 | P_D | 480 | 49 | Material Shortage | 673 | 646 | 27 | Surface Defect | 51.65 | M | 300.7 | 310.8 | 1469 | 46.4 | 75 | 0
2025-04-22 | Shift_2 | M19 | OP039 | P_E | 480 | 22 | Maintenance | 784 | 746 | 38 | Scratch | 41.44 | M | 302.3 | 311.5 | 1674 | 30 | 12 | 0
2025-04-22 | Shift_2 | M20 | OP029 | P_D | 480 | 51 | Setup | 606 | 575 | 31 | Crack | 40.45 | H | 298.9 | 309.6 | 1600 | 33.5 | 175 | 0
2025-04-22 | Shift_3 | M01 | OP038 | P_C | 480 | 43 | Setup | 651 | 644 | 7 | Crack | 42.83 | M | 300.6 | 310.7 | 1457 | 36.7 | 193 | 0
2025-04-22 | Shift_3 | M02 | OP029 | P_D | 480 | 0 | No Downtime | 730 | 713 | 17 | Scratch | 56.09 | L | 301.6 | 310.5 | 1397 | 49.4 | 104 | 0
2025-04-22 | Shift_3 | M03 | OP018 | P_E | 480 | 0 | No Downtime | 628 | 614 | 14 | Surface Defect | 39.43 | L | 300.8 | 310.8 | 1634 | 29.2 | 149 | 0
2025-04-22 | Shift_3 | M04 | OP039 | P_A | 480 | 0 | No Downtime | 602 | 570 | 32 | Scratch | 42.32 | L | 297.3 | 308.1 | 1762 | 26.1 | 154 | 0
2025-04-22 | Shift_3 | M05 | OP036 | P_D | 480 | 0 | No Downtime | 677 | 656 | 21 | Scratch | 52.4 | M | 300.4 | 311.8 | 1362 | 47.6 | 188 | 0
2025-04-22 | Shift_3 | M06 | OP017 | P_C | 480 | 0 | No Downtime | 837 | 800 | 37 | Surface Defect | 40.25 | M | 302.4 | 311.8 | 1557 | 31.5 | 49 | 0
2025-04-22 | Shift_3 | M07 | OP017 | P_C | 480 | 0 | No Downtime | 683 | 661 | 22 | Dimension Error | 35.97 | M | 298.5 | 309.3 | 1692 | 26.7 | 118 | 0
2025-04-22 | Shift_3 | M08 | OP010 | P_A | 480 | 0 | No Downtime | 739 | 721 | 18 | Scratch | 50.77 | M | 301.2 | 310.7 | 1426 | 46.1 | 67 | 0
2025-04-22 | Shift_3 | M09 | OP001 | P_E | 480 | 0 | No Downtime | 739 | 709 | 30 | Dimension Error | 52.39 | L | 297.4 | 308.3 | 1490 | 42.6 | 164 | 0
2025-04-22 | Shift_3 | M10 | OP008 | P_B | 480 | 0 | No Downtime | 705 | 684 | 21 | Scratch | 62.49 | L | 302.2 | 311.3 | 1378 | 55.5 | 35 | 0
2025-04-22 | Shift_3 | M11 | OP019 | P_C | 480 | 0 | No Downtime | 819 | 808 | 11 | Crack | 51.99 | H | 301.9 | 310.8 | 1455 | 42.7 | 85 | 0
2025-04-22 | Shift_3 | M12 | OP037 | P_A | 480 | 0 | No Downtime | 766 | 751 | 15 | Dimension Error | 50.14 | H | 297.9 | 307.7 | 1464 | 43.2 | 97 | 0
2025-04-22 | Shift_3 | M13 | OP015 | P_C | 480 | 0 | No Downtime | 694 | 659 | 35 | Dimension Error | 55.22 | L | 303.7 | 312.8 | 1364 | 46.3 | 44 | 0
2025-04-22 | Shift_3 | M14 | OP014 | P_E | 480 | 17 | Material Shortage | 759 | 740 | 19 | Surface Defect | 47.48 | L | 298.8 | 308.4 | 1484 | 39.2 | 8 | 0
2025-04-22 | Shift_3 | M15 | OP026 | P_A | 480 | 0 | No Downtime | 818 | 787 | 31 | Scratch | 49.31 | L | 297.4 | 308.3 | 1483 | 38.8 | 23 | 0
2025-04-22 | Shift_3 | M16 | OP004 | P_D | 480 | 39 | Material Shortage | 593 | 566 | 27 | Scratch | 47.8 | L | 299.3 | 309.3 | 1528 | 37.8 | 45 | 0
2025-04-22 | Shift_3 | M17 | OP011 | P_D | 480 | 0 | No Downtime | 676 | 665 | 11 | Dimension Error | 70.84 | L | 297.3 | 308.5 | 1398 | 60.4 | 12 | 0
2025-04-22 | Shift_3 | M18 | OP019 | P_B | 480 | 0 | No Downtime | 744 | 713 | 31 | Surface Defect | 50.87 | H | 301.4 | 310.5 | 1421 | 43.8 | 182 | 0
2025-04-22 | Shift_3 | M19 | OP011 | P_A | 480 | 0 | No Downtime | 766 | 743 | 23 | Dimension Error | 53.75 | L | 301.3 | 310.4 | 1459 | 44.7 | 92 | 0
2025-04-22 | Shift_3 | M20 | OP013 | P_C | 480 | 0 | No Downtime | 685 | 671 | 14 | Surface Defect | 52.16 | H | 298.2 | 309 | 1524 | 39.1 | 100 | 0
2025-04-23 | Shift_1 | M01 | OP014 | P_D | 480 | 0 | No Downtime | 731 | 718 | 13 | Dimension Error | 41.79 | L | 299.1 | 308.3 | 1892 | 25.2 | 34 | 0
2025-04-23 | Shift_1 | M02 | OP026 | P_B | 480 | 25 | Setup | 709 | 676 | 33 | Crack | 56.68 | L | 303.7 | 313.1 | 1406 | 48.6 | 183 | 0
2025-04-23 | Shift_1 | M03 | OP012 | P_E | 480 | 0 | No Downtime | 629 | 607 | 22 | Surface Defect | 32.54 | M | 301.8 | 310.9 | 1881 | 20.9 | 23 | 0
2025-04-23 | Shift_1 | M04 | OP034 | P_D | 480 | 0 | No Downtime | 705 | 666 | 39 | Surface Defect | 53.93 | M | 298.8 | 309.7 | 1589 | 35.3 | 149 | 0
2025-04-23 | Shift_1 | M05 | OP028 | P_A | 480 | 0 | No Downtime | 828 | 802 | 26 | Scratch | 50.85 | M | 297.5 | 308.1 | 1480 | 42.4 | 112 | 0
2025-04-23 | Shift_1 | M06 | OP030 | P_A | 480 | 0 | No Downtime | 664 | 657 | 7 | Scratch | 56.89 | M | 301.9 | 309.6 | 1385 | 45.8 | 217 | 0
2025-04-23 | Shift_1 | M07 | OP022 | P_E | 480 | 29 | Maintenance | 646 | 629 | 17 | Crack | 39.89 | L | 300.3 | 311.6 | 1709 | 29.5 | 27 | 0
2025-04-23 | Shift_1 | M08 | OP028 | P_B | 480 | 35 | Unspecified | 709 | 683 | 26 | Surface Defect | 47.22 | M | 303.9 | 313 | 1475 | 41 | 11 | 0
2025-04-23 | Shift_1 | M09 | OP015 | P_C | 480 | 44 | Maintenance | 629 | 603 | 26 | Scratch | 50.71 | M | 298.1 | 309.2 | 1460 | 45.8 | 80 | 0
2025-04-23 | Shift_1 | M10 | OP026 | P_D | 480 | 43 | Setup | 664 | 647 | 17 | Surface Defect | 48.42 | L | 302.5 | 312 | 1574 | 42 | 188 | 0
2025-04-23 | Shift_1 | M11 | OP015 | P_D | 480 | 26 | Setup | 653 | 622 | 31 | Dimension Error | 36.21 | L | 299 | 309.5 | 1861 | 23.3 | 73 | 0
2025-04-23 | Shift_1 | M12 | OP033 | P_A | 480 | 0 | No Downtime | 655 | 628 | 27 | Dimension Error | 43.41 | M | 298.9 | 310 | 1520 | 35.6 | 48 | 0
2025-04-23 | Shift_1 | M13 | OP014 | P_A | 480 | 39 | Setup | 600 | 567 | 33 | Crack | 42.34 | M | 300.4 | 310.5 | 1540 | 33.4 | 32 | 0
2025-04-23 | Shift_1 | M14 | OP006 | P_C | 480 | 0 | No Downtime | 823 | 808 | 15 | Surface Defect | 39.43 | M | 301 | 310.9 | 1554 | 32.7 | 59 | 0
2025-04-23 | Shift_1 | M15 | OP035 | P_A | 480 | 60 | Material Shortage | 697 | 679 | 18 | Surface Defect | 51.74 | H | 298.8 | 309 | 1497 | 43.8 | 147 | 0
2025-04-23 | Shift_1 | M16 | OP034 | P_E | 480 | 0 | No Downtime | 655 | 645 | 10 | Surface Defect | 47.89 | L | 301.5 | 310.5 | 1589 | 36.7 | 118 | 0
2025-04-23 | Shift_1 | M17 | OP033 | P_E | 480 | 0 | No Downtime | 661 | 635 | 26 | Crack | 47.8 | H | 299.4 | 309.3 | 1534 | 37.5 | 39 | 0
2025-04-23 | Shift_1 | M18 | OP032 | P_A | 480 | 0 | No Downtime | 641 | 615 | 26 | Surface Defect | 50.87 | L | 298.8 | 310 | 1423 | 42.1 | 154 | 0
2025-04-23 | Shift_1 | M19 | OP005 | P_E | 480 | 0 | No Downtime | 858 | 819 | 39 | Dimension Error | 42.14 | L | 302.2 | 311.4 | 1609 | 32.1 | 41 | 0
2025-04-23 | Shift_1 | M20 | OP021 | P_D | 480 | 51 | No Downtime | 652 | 626 | 26 | Scratch | 42.69 | L | 295.5 | 306 | 1546 | 35.9 | 169 | 0
2025-04-23 | Shift_2 | M01 | OP032 | P_C | 480 | 0 | No Downtime | 661 | 654 | 7 | Crack | 49.27 | M | 296.9 | 307.8 | 1477 | 37.2 | 160 | 0
2025-04-23 | Shift_2 | M02 | OP034 | P_C | 480 | 0 | No Downtime | 642 | 613 | 29 | Crack | 41.54 | L | 299.3 | 308.8 | 1636 | 29.9 | 201 | 0
2025-04-23 | Shift_2 | M03 | OP024 | P_D | 480 | 0 | No Downtime | 774 | 766 | 8 | Crack | 59.88 | L | 297.1 | 308.2 | 1402 | 51.2 | 186 | 0
2025-04-23 | Shift_2 | M04 | OP040 | P_C | 480 | 50 | Unspecified | 672 | 653 | 19 | Scratch | 35.15 | L | 297.2 | 307.9 | 1989 | 20.3 | 186 | 0
2025-04-23 | Shift_2 | M05 | OP014 | P_E | 480 | 0 | No Downtime | 701 | 673 | 28 | Surface Defect | 45.87 | M | 298.5 | 308.8 | 1553 | 34.9 | 18 | 0
2025-04-23 | Shift_2 | M06 | OP016 | P_D | 480 | 0 | No Downtime | 745 | 720 | 25 | Scratch | 51.39 | L | 299.2 | 308.5 | 1488 | 40.3 | 148 | 0
2025-04-23 | Shift_2 | M07 | OP038 | P_D | 480 | 0 | No Downtime | 748 | 735 | 13 | Dimension Error | 52.96 | H | 299.9 | 310.3 | 1535 | 43.9 | 154 | 0
2025-04-23 | Shift_2 | M08 | OP007 | P_B | 480 | 36 | Setup | 797 | 763 | 34 | Dimension Error | 41.36 | M | 300.4 | 311 | 1595 | 35.4 | 15 | 0
2025-04-23 | Shift_2 | M09 | OP022 | P_A | 480 | 54 | Material Shortage | 740 | 733 | 7 | Dimension Error | 45.63 | M | 297.1 | 308.4 | 1583 | 38.2 | 150 | 0
2025-04-23 | Shift_2 | M10 | OP003 | P_C | 480 | 0 | No Downtime | 733 | 702 | 31 | Dimension Error | 49.48 | H | 300.7 | 310.6 | 1505 | 40.6 | 179 | 0
2025-04-23 | Shift_2 | M11 | OP040 | P_B | 480 | 0 | No Downtime | 652 | 622 | 30 | Surface Defect | 42.08 | M | 299.1 | 310.1 | 1570 | 30.9 | 226 | 0
2025-04-23 | Shift_2 | M12 | OP036 | P_E | 480 | 0 | No Downtime | 678 | 657 | 21 | Scratch | 41.95 | H | 297.6 | 309.5 | 1623 | 33.1 | 224 | 0
2025-04-23 | Shift_2 | M13 | OP009 | P_C | 480 | 0 | No Downtime | 672 | 641 | 31 | Crack | 56.91 | M | 296.9 | 308 | 1497 | 44.8 | 57 | 0
2025-04-23 | Shift_2 | M14 | OP001 | P_D | 480 | 32 | Setup | 629 | 593 | 36 | Surface Defect | 47.88 | L | 297.8 | 308.3 | 1477 | 44.8 | 170 | 0
2025-04-23 | Shift_2 | M15 | OP015 | P_E | 480 | 105 | Breakdown | 600 | 510 | 90 | Scratch | 43.46 | M | 303.4 | 311.8 | 1341 | 47 | 210 | 1
2025-04-23 | Shift_2 | M16 | OP039 | P_E | 480 | 0 | No Downtime | 636 | 629 | 7 | Surface Defect | 67.82 | L | 299.3 | 310.5 | 1281 | 59.8 | 15 | 0
2025-04-23 | Shift_2 | M16 | OP039 | P_E | 480 | 0 | No Downtime | 636 | 629 | 7 | Surface Defect | 67.82 | L | 299.3 | 310.5 | 1281 | 59.8 | 15 | 0
2025-04-23 | Shift_2 | M17 | OP002 | P_D | 480 | 0 | No Downtime | 755 | 734 | 21 | Dimension Error | 51.15 | M | 302.5 | 312 | 1436 | 43.5 | 184 | 0
2025-04-23 | Shift_2 | M18 | OP017 | P_E | 480 | 0 | No Downtime | 806 | 766 | 40 | Crack | 55.9 | L | 298.7 | 309.9 | 1593 | 42.5 | 146 | 0
2025-04-23 | Shift_2 | M19 | OP020 | P_E | 480 | 0 | No Downtime | 763 | 738 | 25 | Dimension Error | 48.8 | L | 301.2 | 311 | 1544 | 39.3 | 217 | 0
2025-04-23 | Shift_2 | M20 | OP034 | P_E | 480 | 46 | Maintenance | 534 | 518 | 16 | Surface Defect | 37.9 | L | 299.1 | 308.6 | 1611 | 31.4 | 161 | 0
2025-04-23 | Shift_3 | M01 | OP022 | P_C | 480 | 52 | Material Shortage | 605 | 571 | 34 | Scratch | 37.92 | L | 304.1 | 313.3 | 1732 | 28.5 | 132 | 0
2025-04-23 | Shift_3 | M02 | OP017 | P_B | 480 | 34 | Setup | 651 | 640 | 11 | Dimension Error | 50.84 | L | 301.3 | 310.6 | 1436 | 44.2 | 76 | 0
2025-04-23 | Shift_3 | M03 | OP033 | P_D | 480 | 0 | No Downtime | 613 | 595 | 18 | Crack | 29.24 | M | 301 | 310.9 | 2047 | 17.9 | 178 | 0
2025-04-23 | Shift_3 | M04 | OP031 | P_D | 480 | 12 | Setup | 813 | 774 | 39 | Dimension Error | 35.84 | L | 302 | 310.8 | 1948 | 19.7 | 66 | 0
2025-04-23 | Shift_3 | M05 | OP023 | P_E | 480 | 11 | Maintenance | 660 | 648 | 12 | Surface Defect | 40.09 | L | 301.3 | 311.2 | 1668 | 30.1 | 18 | 0
2025-04-23 | Shift_3 | M06 | OP027 | P_E | 480 | 0 | No Downtime | 711 | 699 | 12 | Surface Defect | 57.32 | L | 302 | 311.1 | 1402 | 47.8 | 182 | 0
2025-04-23 | Shift_3 | M07 | OP015 | P_D | 480 | 0 | No Downtime | 820 | 773 | 47 | Crack | 53.7 | H | 301.3 | 310.1 | 1455 | 44.1 | 188 | 0
2025-04-23 | Shift_3 | M08 | OP017 | P_B | 480 | 0 | No Downtime | 715 | 702 | 13 | Scratch | 64.2 | L | 300 | 311.3 | 1484 | 53.2 | 158 | 0
2025-04-23 | Shift_3 | M09 | OP018 | P_C | 480 | 0 | No Downtime | 792 | 773 | 19 | Scratch | 49.71 | L | 302.3 | 311.5 | 1507 | 37.5 | 55 | 0
2025-04-23 | Shift_3 | M10 | OP026 | P_D | 480 | 0 | No Downtime | 708 | 668 | 40 | Crack | 52.32 | M | 300.4 | 310 | 1560 | 42.3 | 186 | 0
2025-04-23 | Shift_3 | M11 | OP007 | P_A | 480 | 0 | No Downtime | 730 | 705 | 25 | Crack | 53.34 | H | 299.3 | 308.7 | 1408 | 44.4 | 82 | 0
2025-04-23 | Shift_3 | M12 | OP024 | P_B | 480 | 0 | No Downtime | 664 | 635 | 29 | Dimension Error | 42.87 | H | 299 | 308.5 | 1623 | 33.5 | 154 | 0
2025-04-23 | Shift_3 | M13 | OP025 | P_C | 480 | 0 | No Downtime | 639 | 609 | 30 | Scratch | 36.95 | M | 300.9 | 311.3 | 1801 | 24.6 | 100 | 0
2025-04-23 | Shift_3 | M14 | OP001 | P_C | 480 | 49 | Maintenance | 648 | 638 | 10 | Scratch | 41.51 | L | 298.9 | 309.7 | 1407 | 41.9 | 207 | 0
2025-04-23 | Shift_3 | M15 | OP009 | P_E | 480 | 46 | Setup | 677 | 661 | 16 | Surface Defect | 39.49 | M | 299.2 | 308.2 | 1674 | 28.2 | 14 | 0
2025-04-23 | Shift_3 | M16 | OP032 | P_A | 480 | 0 | No Downtime | 750 | 741 | 9 | Dimension Error | 74.48 | H | 301.9 | 311 | 1336 | 63.6 | 111 | 0
2025-04-23 | Shift_3 | M17 | OP035 | P_D | 480 | 20 | Maintenance | 622 | 612 | 10 | Scratch | 38.07 | L | 301.8 | 310.1 | 1738 | 28 | 58 | 0
2025-04-23 | Shift_3 | M18 | OP027 | P_C | 480 | 0 | No Downtime | 680 | 644 | 36 | Dimension Error | 62.32 | L | 304.2 | 313.5 | 1438 | 50.1 | 100 | 0
2025-04-23 | Shift_3 | M19 | OP026 | P_A | 480 | 0 | No Downtime | 763 | 723 | 40 | Scratch | 36 | L | 300.7 | 312.3 | 1898 | 24 | 60 | 0
2025-04-23 | Shift_3 | M20 | OP028 | P_D | 480 | 0 | No Downtime | 864 | 814 | 50 | Scratch | 38.95 | L | 299.2 | 308.4 | 1667 | 29 | 199 | 0
2025-04-24 | Shift_1 | M01 | OP016 | P_C | 480 | 0 | No Downtime | 716 | 685 | 31 | Surface Defect | 53.74 | M | 301.3 | 310.7 | 1532 | 40.7 | 178 | 0
2025-04-24 | Shift_1 | M02 | OP014 | P_E | 480 | 0 | No Downtime | 657 | 640 | 17 | Surface Defect | 45.62 | L | 296.9 | 307.6 | 1514 | 35.7 | 100 | 0
2025-04-24 | Shift_1 | M03 | OP018 | P_B | 480 | 31 | Setup | 565 | 558 | 7 | Crack | 35.09 | L | 303.8 | 312.6 | 1735 | 25.9 | 154 | 0
2025-04-24 | Shift_1 | M04 | OP039 | P_B | 480 | 0 | No Downtime | 733 | 720 | 13 | Scratch | 54.45 | L | 301.3 | 311 | 1539 | 36.9 | 206 | 0
2025-04-24 | Shift_1 | M05 | OP028 | P_C | 480 | 35 | Material Shortage | 638 | 629 | 9 | Crack | 47.16 | M | 300.9 | 309.9 | 1465 | 42.9 | 209 | 0
2025-04-24 | Shift_1 | M06 | OP010 | P_A | 480 | 143 | Breakdown | 522 | 432 | 90 | Crack | 52.92 | L | 298.5 | 309.5 | 1294 | 66.7 | 12 | 1
2025-04-24 | Shift_1 | M07 | OP004 | P_B | 480 | 0 | No Downtime | 659 | 639 | 20 | Crack | 46.34 | L | 300.4 | 311.7 | 1460 | 39.6 | 162 | 0
2025-04-24 | Shift_1 | M08 | OP001 | P_D | 480 | 0 | No Downtime | 722 | 702 | 20 | Dimension Error | 46.45 | M | 300.6 | 311.4 | 1468 | 40.4 | 55 | 0
2025-04-24 | Shift_1 | M09 | OP007 | P_C | 480 | 30 | Unspecified | 696 | 682 | 14 | Crack | 41.52 | L | 295.9 | 306.6 | 1679 | 30.4 | 117 | 0
2025-04-24 | Shift_1 | M10 | OP010 | P_A | 480 | 29 | Material Shortage | 665 | 648 | 17 | Crack | 54.73 | L | 298.3 | 309.1 | 1395 | 49.8 | 133 | 0
2025-04-24 | Shift_1 | M11 | OP002 | P_A | 480 | 0 | No Downtime | 740 | 722 | 18 | Crack | 36.91 | M | 298.7 | 309.6 | 1800 | 24.8 | 78 | 0
2025-04-24 | Shift_1 | M12 | OP029 | P_A | 480 | 0 | No Downtime | 699 | 663 | 36 | Scratch | 52.19 | L | 302.1 | 311.3 | 1477 | 43.6 | 196 | 0
2025-04-24 | Shift_1 | M13 | OP037 | P_B | 480 | 52 | Unspecified | 658 | 621 | 37 | Crack | 48.63 | L | 297.1 | 308 | 1467 | 42.8 | 169 | 0
2025-04-24 | Shift_1 | M14 | OP018 | P_E | 480 | 0 | No Downtime | 709 | 702 | 7 | Surface Defect | 46.35 | L | 304.4 | 313.6 | 1569 | 38.4 | 11 | 0
2025-04-24 | Shift_1 | M15 | OP033 | P_D | 480 | 48 | Material Shortage | 777 | 758 | 19 | Crack | 34.25 | M | 300.5 | 311.9 | 1670 | 26.3 | 89 | 0
2025-04-24 | Shift_1 | M16 | OP011 | P_B | 480 | 0 | No Downtime | 673 | 633 | 40 | Surface Defect | 52.03 | L | 302 | 311.2 | 1434 | 44.9 | 15 | 0
2025-04-24 | Shift_1 | M17 | OP023 | P_B | 480 | 0 | No Downtime | 770 | 728 | 42 | Dimension Error | 44.34 | L | 297.9 | 307.8 | 1451 | 38.2 | 80 | 0
2025-04-24 | Shift_1 | M18 | OP011 | P_B | 480 | 52 | Unspecified | 631 | 613 | 18 | Surface Defect | 47.54 | L | 299.2 | 308.5 | 1487 | 41.2 | 140 | 0
2025-04-24 | Shift_1 | M19 | OP033 | P_C | 480 | 0 | No Downtime | 702 | 660 | 42 | Scratch | 37.78 | M | 298.2 | 309.1 | 1651 | 28.8 | 186 | 0
2025-04-24 | Shift_1 | M20 | OP038 | P_A | 480 | 27 | Unspecified | 734 | 699 | 35 | Crack | 47.66 | L | 298.7 | 308.5 | 1480 | 42.2 | 58 | 0
2025-04-24 | Shift_2 | M01 | OP028 | P_D | 480 | 41 | Unspecified | 633 | 615 | 18 | Scratch | 35.74 | M | 301.3 | 311.4 | 1838 | 23.2 | 215 | 0
2025-04-24 | Shift_2 | M02 | OP038 | P_C | 480 | 0 | No Downtime | 693 | 652 | 41 | Scratch | 46.85 | M | 298.3 | 307.7 | 1602 | 33.4 | 106 | 0
2025-04-24 | Shift_2 | M03 | OP013 | P_E | 480 | 21 | Unspecified | 649 | 629 | 20 | Crack | 66.84 | M | 300.8 | 312 | 1274 | 67.3 | 159 | 0
2025-04-24 | Shift_2 | M04 | OP031 | P_C | 480 | 0 | No Downtime | 694 | 686 | 8 | Scratch | 51.88 | H | 298.6 | 309.5 | 1375 | 41 | 39 | 0
2025-04-24 | Shift_2 | M05 | OP009 | P_D | 480 | 0 | No Downtime | 766 | 736 | 30 | Dimension Error | 57.93 | L | 300.9 | 310.6 | 1504 | 46.4 | 129 | 0
2025-04-24 | Shift_2 | M06 | OP022 | P_E | 480 | 47 | Maintenance | 574 | 548 | 26 | Surface Defect | 47.89 | L | 298.3 | 307.9 | 1502 | 42 | 103 | 0
2025-04-24 | Shift_2 | M07 | OP022 | P_E | 480 | 60 | Maintenance | 657 | 623 | 34 | Crack | 40.95 | M | 300.2 | 311.4 | 1450 | 38.5 | 68 | 0
2025-04-24 | Shift_2 | M08 | OP036 | P_B | 480 | 0 | No Downtime | 800 | 771 | 29 | Scratch | 38.34 | M | 297.9 | 307.6 | 1609 | 30.3 | 64 | 0
2025-04-24 | Shift_2 | M09 | OP015 | P_C | 480 | 0 | No Downtime | 787 | 774 | 13 | Scratch | 48.27 | L | 298.2 | 308.4 | 1379 | 43.1 | 65 | 0
2025-04-24 | Shift_2 | M10 | OP029 | P_C | 480 | 6 | Setup | 721 | 679 | 42 | Surface Defect | 68.73 | L | 299.6 | 310.2 | 1381 | 60.5 | 13 | 0
2025-04-24 | Shift_2 | M11 | OP017 | P_A | 480 | 0 | No Downtime | 662 | 625 | 37 | Surface Defect | 34.25 | L | 298.3 | 307.6 | 1942 | 20.6 | 176 | 0
2025-04-24 | Shift_2 | M12 | OP004 | P_D | 480 | 17 | Material Shortage | 619 | 588 | 31 | Scratch | 36.58 | M | 301.7 | 310.3 | 1787 | 26.7 | 33 | 0
2025-04-24 | Shift_2 | M13 | OP019 | P_B | 480 | 0 | No Downtime | 689 | 676 | 13 | Surface Defect | 58.27 | M | 298.7 | 309.6 | 1382 | 48.1 | 186 | 0
2025-04-24 | Shift_2 | M14 | OP025 | P_A | 480 | 17 | Unspecified | 666 | 645 | 21 | Scratch | 28.33 | L | 299 | 308.7 | 2248 | 16.8 | 204 | 0
2025-04-24 | Shift_2 | M15 | OP013 | P_B | 480 | 56 | Maintenance | 756 | 715 | 41 | Scratch | 59.63 | M | 300 | 310.4 | 1385 | 52.1 | 128 | 0
2025-04-24 | Shift_2 | M16 | OP030 | P_B | 480 | 0 | No Downtime | 616 | 601 | 15 | Scratch | 42.27 | L | 302.2 | 311.6 | 1658 | 31.4 | 89 | 0
2025-04-24 | Shift_2 | M17 | OP033 | P_A | 480 | 35 | Maintenance | 755 | 722 | 33 | Scratch | 54.3 | M | 298.7 | 309.2 | 1423 | 48.9 | 187 | 0
2025-04-24 | Shift_2 | M18 | OP037 | P_D | 480 | 0 | No Downtime | 771 | 738 | 33 | Dimension Error | 57.99 | L | 302.2 | 310.6 | 1386 | 50 | 132 | 0
2025-04-24 | Shift_2 | M19 | OP013 | P_E | 480 | 7 | Setup | 805 | 791 | 14 | Scratch | 55.29 | L | 303.5 | 312.4 | 1390 | 47.3 | 164 | 0
2025-04-24 | Shift_2 | M20 | OP021 | P_A | 480 | 0 | No Downtime | 771 | 755 | 16 | Scratch | 49.6 | L | 298.6 | 309.9 | 1556 | 38.6 | 36 | 0
2025-04-24 | Shift_3 | M01 | OP032 | P_B | 480 | 11 | Unspecified | 716 | 706 | 10 | Crack | 43.71 | L | 300.5 | 311.7 | 1619 | 32.7 | 85 | 0
2025-04-24 | Shift_3 | M02 | OP022 | P_B | 480 | 0 | No Downtime | 608 | 582 | 26 | Dimension Error | 39.92 | L | 302.3 | 311.1 | 1589 | 29.9 | 141 | 0
2025-04-24 | Shift_3 | M03 | OP015 | P_D | 480 | 0 | No Downtime | 858 | 813 | 45 | Crack | 52.02 | L | 300 | 310.4 | 1505 | 44.9 | 133 | 0
2025-04-24 | Shift_3 | M04 | OP039 | P_A | 480 | 37 | Setup | 731 | 703 | 28 | Surface Defect | 46.08 | L | 300.9 | 310.4 | 1536 | 34.2 | 45 | 0
2025-04-24 | Shift_3 | M05 | OP025 | P_C | 480 | 8 | Maintenance | 575 | 554 | 21 | Surface Defect | 36.04 | M | 300.4 | 309.4 | 1875 | 23.9 | 155 | 0
2025-04-24 | Shift_3 | M06 | OP009 | P_E | 480 | 47 | Setup | 582 | 565 | 17 | Dimension Error | 46.37 | L | 302.9 | 312.3 | 1515 | 40.8 | 183 | 0
2025-04-24 | Shift_3 | M07 | OP008 | P_A | 480 | 0 | No Downtime | 655 | 639 | 16 | Surface Defect | 61.19 | M | 298.4 | 309.3 | 1390 | 53.6 | 5 | 0
2025-04-24 | Shift_3 | M08 | OP035 | P_E | 480 | 0 | No Downtime | 714 | 681 | 33 | Crack | 61.21 | M | 298.6 | 309.6 | 1397 | 54.1 | 47 | 0
2025-04-24 | Shift_3 | M09 | OP011 | P_B | 480 | 6 | Unspecified | 781 | 746 | 35 | Crack | 53.04 | M | 296.9 | 307.8 | 1392 | 43.9 | 0 | 0
2025-04-24 | Shift_3 | M10 | OP022 | P_C | 480 | 0 | No Downtime | 669 | 632 | 37 | Crack | 55.06 | L | 303.5 | 311.8 | 1451 | 45.2 | 173 | 0
2025-04-24 | Shift_3 | M11 | OP034 | P_A | 480 | 24 | Maintenance | 681 | 657 | 24 | Scratch | 37.96 | M | 300.9 | 309.5 | 1758 | 26.8 | 116 | 0
2025-04-24 | Shift_3 | M12 | OP001 | P_D | 480 | 58 | Maintenance | 652 | 619 | 33 | Dimension Error | 43.41 | H | 303.6 | 312.6 | 1436 | 42 | 110 | 0
2025-04-24 | Shift_3 | M13 | OP023 | P_E | 480 | 33 | Unspecified | 644 | 627 | 17 | Crack | 46.41 | L | 300.4 | 309.5 | 1447 | 39.3 | 110 | 0
2025-04-24 | Shift_3 | M14 | OP040 | P_C | 480 | 0 | No Downtime | 646 | 621 | 25 | Dimension Error | 49.48 | L | 301.8 | 310.9 | 1521 | 39.3 | 197 | 0
2025-04-24 | Shift_3 | M15 | OP017 | P_D | 480 | 0 | No Downtime | 740 | 698 | 42 | Scratch | 44.88 | M | 297.7 | 309.1 | 1732 | 28.1 | 167 | 0
2025-04-24 | Shift_3 | M16 | OP028 | P_E | 480 | 28 | Setup | 778 | 736 | 42 | Scratch | 43.44 | L | 300.7 | 309.5 | 1685 | 31.1 | 27 | 0
2025-04-24 | Shift_3 | M17 | OP016 | P_D | 480 | 28 | Setup | 763 | 730 | 33 | Surface Defect | 55 | H | 300.8 | 310.3 | 1457 | 46.8 | 182 | 0
2025-04-24 | Shift_3 | M18 | OP010 | P_A | 480 | 0 | No Downtime | 705 | 670 | 35 | Dimension Error | 36.58 | L | 301.7 | 310.7 | 2023 | 20.9 | 5 | 0
2025-04-24 | Shift_3 | M19 | OP006 | P_D | 480 | 0 | No Downtime | 822 | 775 | 47 | Dimension Error | 57.81 | L | 299 | 310.4 | 1382 | 53 | 89 | 0
2025-04-24 | Shift_3 | M20 | OP026 | P_D | 480 | 0 | No Downtime | 685 | 677 | 8 | Dimension Error | 57.72 | L | 296.8 | 307.9 | 1413 | 46.5 | 121 | 0
2025-04-25 | Shift_1 | M01 | OP032 | P_E | 480 | 0 | No Downtime | 670 | 637 | 33 | Dimension Error | 45.14 | L | 297.9 | 308.1 | 1585 | 33.5 | 212 | 0
2025-04-25 | Shift_1 | M02 | OP007 | P_C | 480 | 0 | No Downtime | 617 | 593 | 24 | Surface Defect | 57.2 | L | 299.5 | 309.2 | 1393 | 47.3 | 20 | 0
2025-04-25 | Shift_1 | M03 | OP037 | P_B | 480 | 0 | No Downtime | 784 | 741 | 43 | Surface Defect | 62.88 | L | 297.8 | 309 | 1340 | 56.9 | 6 | 0
2025-04-25 | Shift_1 | M04 | OP021 | P_B | 480 | 12 | Unspecified | 703 | 691 | 12 | Scratch | 50.58 | M | 298.1 | 307.6 | 1565 | 36.3 | 140 | 0
2025-04-25 | Shift_1 | M05 | OP016 | P_D | 480 | 0 | No Downtime | 692 | 682 | 10 | Dimension Error | 45.39 | L | 298 | 308.7 | 1629 | 34.3 | 191 | 0
2025-04-25 | Shift_1 | M06 | OP029 | P_B | 480 | 25 | Maintenance | 793 | 771 | 22 | Dimension Error | 54.33 | M | 300 | 309.1 | 1463 | 45.7 | 11 | 0
2025-04-25 | Shift_1 | M07 | OP037 | P_B | 480 | 52 | Maintenance | 641 | 606 | 35 | Surface Defect | 48.75 | L | 299.4 | 308.7 | 1459 | 47.6 | 96 | 0
2025-04-25 | Shift_1 | M08 | OP018 | P_A | 480 | 0 | No Downtime | 693 | 669 | 24 | Crack | 49.89 | M | 300.8 | 311.3 | 1465 | 43.2 | 113 | 0
2025-04-25 | Shift_1 | M09 | OP004 | P_B | 480 | 0 | No Downtime | 770 | 755 | 15 | Scratch | 40.2 | M | 301.7 | 310.7 | 1659 | 29.9 | 73 | 0
2025-04-25 | Shift_1 | M10 | OP011 | P_D | 480 | 24 | Material Shortage | 682 | 651 | 31 | Scratch | 47.38 | H | 297.5 | 308.1 | 1548 | 38.2 | 117 | 0
2025-04-25 | Shift_1 | M11 | OP013 | P_A | 480 | 59 | Setup | 688 | 653 | 35 | Dimension Error | 39.1 | M | 302.6 | 310.2 | 1631 | 31 | 100 | 0
2025-04-25 | Shift_1 | M12 | OP012 | P_D | 480 | 0 | No Downtime | 804 | 788 | 16 | Surface Defect | 55.13 | L | 301.6 | 310.9 | 1492 | 45.2 | 155 | 0
2025-04-25 | Shift_1 | M13 | OP007 | P_A | 480 | 30 | Setup | 639 | 615 | 24 | Crack | 55.85 | L | 299.7 | 309.5 | 1352 | 49.7 | 184 | 0
2025-04-25 | Shift_1 | M14 | OP032 | P_E | 480 | 28 | Maintenance | 688 | 679 | 9 | Surface Defect | 41.29 | L | 301.6 | 310.7 | 1638 | 33.8 | 196 | 0
2025-04-25 | Shift_1 | M15 | OP007 | P_A | 480 | 44 | Maintenance | 688 | 663 | 25 | Dimension Error | 43.31 | L | 298.2 | 308.8 | 1498 | 36 | 39 | 0
2025-04-25 | Shift_1 | M16 | OP020 | P_B | 480 | 0 | No Downtime | 601 | 575 | 26 | Scratch | 52.08 | L | 297.6 | 308.5 | 1475 | 42.4 | 24 | 0
2025-04-25 | Shift_1 | M17 | OP022 | P_C | 480 | 0 | No Downtime | 718 | 698 | 20 | Dimension Error | 44.78 | L | 299.7 | 310.6 | 1675 | 31.3 | 129 | 0
2025-04-25 | Shift_1 | M18 | OP011 | P_A | 480 | 0 | No Downtime | 777 | 752 | 25 | Crack | 44.24 | L | 300.3 | 311.7 | 1579 | 33.6 | 59 | 0
2025-04-25 | Shift_1 | M19 | OP004 | P_D | 480 | 143 | Breakdown | 507 | 411 | 96 | Crack | 39.23 | L | 302.3 | 310.9 | 1379 | 49.3 | 34 | 1
2025-04-25 | Shift_1 | M20 | OP039 | P_E | 480 | 160 | Breakdown | 552 | 472 | 80 | Dimension Error | 37.01 | M | 303.3 | 311.5 | 1373 | 47.3 | 60 | 1
2025-04-25 | Shift_2 | M01 | OP014 | P_D | 480 | 48 | No Downtime | 571 | 541 | 30 | Surface Defect | 56.33 | L | 298.9 | 308.6 | 1522 | 46.4 | 2 | 0
2025-04-25 | Shift_2 | M02 | OP012 | P_D | 480 | 0 | No Downtime | 780 | 763 | 17 | Dimension Error | 64.77 | L | 300.4 | 309.6 | 1379 | 54.5 | 122 | 0
2025-04-25 | Shift_2 | M03 | OP037 | P_A | 480 | 0 | No Downtime | 788 | 768 | 20 | Crack | 63.62 | L | 303.1 | 311.2 | 1452 | 52.9 | 11 | 0
2025-04-25 | Shift_2 | M04 | OP034 | P_E | 480 | 20 | Maintenance | 709 | 679 | 30 | Scratch | 58.25 | L | 298.4 | 309.2 | 1425 | 45.5 | 11 | 0
2025-04-25 | Shift_2 | M05 | OP037 | P_E | 480 | 9 | Setup | 669 | 647 | 22 | Crack | 50.48 | L | 302.5 | 310.5 | 1463 | 43 | 189 | 0
2025-04-25 | Shift_2 | M06 | OP012 | P_C | 480 | 0 | No Downtime | 685 | 672 | 13 | Scratch | 48.17 | L | 301.7 | 310.6 | 1624 | 34.5 | 216 | 0
2025-04-25 | Shift_2 | M07 | OP002 | P_E | 480 | 56 | Unspecified | 661 | 639 | 22 | Crack | 46.62 | M | 297.2 | 308.5 | 1584 | 40 | 4 | 0
2025-04-25 | Shift_2 | M08 | OP017 | P_A | 480 | 55 | Material Shortage | 615 | 596 | 19 | Scratch | 36.95 | H | 300.6 | 310.4 | 1479 | 35.6 | 150 | 0
2025-04-25 | Shift_2 | M09 | OP010 | P_C | 480 | 85 | Breakdown | 530 | 442 | 88 | Dimension Error | 50.92 | H | 303.6 | 312.2 | 1371 | 54.6 | 112 | 1
2025-04-25 | Shift_2 | M10 | OP007 | P_D | 480 | 12 | Unspecified | 691 | 682 | 9 | Surface Defect | 61.52 | L | 301.2 | 310.6 | 1437 | 51.2 | 112 | 0
2025-04-25 | Shift_2 | M11 | OP003 | P_E | 480 | 54 | Setup | 623 | 598 | 25 | Surface Defect | 51.83 | H | 303.3 | 312.5 | 1328 | 49.8 | 120 | 0
2025-04-25 | Shift_2 | M12 | OP003 | P_A | 480 | 0 | No Downtime | 693 | 679 | 14 | Surface Defect | 51.18 | L | 301.5 | 310.7 | 1323 | 49.7 | 79 | 0
2025-04-25 | Shift_2 | M13 | OP038 | P_A | 480 | 0 | No Downtime | 677 | 655 | 22 | Scratch | 55.04 | M | 299.2 | 308.9 | 1521 | 42.3 | 215 | 0
2025-04-25 | Shift_2 | M14 | OP006 | P_A | 480 | 0 | No Downtime | 680 | 672 | 8 | Scratch | 45.13 | L | 303.8 | 313 | 1633 | 32.9 | 207 | 0
2025-04-25 | Shift_2 | M15 | OP023 | P_A | 480 | 0 | No Downtime | 864 | 847 | 17 | Crack | 35.89 | M | 296.4 | 307.2 | 2071 | 19.4 | 183 | 0
2025-04-25 | Shift_2 | M16 | OP013 | P_B | 480 | 0 | No Downtime | 734 | 706 | 28 | Dimension Error | 55.76 | L | 301.4 | 310.6 | 1555 | 43.3 | 212 | 0
2025-04-25 | Shift_2 | M17 | OP001 | P_A | 480 | 0 | No Downtime | 716 | 693 | 23 | Dimension Error | 42.66 | L | 299.2 | 310.2 | 1609 | 33.2 | 156 | 0
2025-04-25 | Shift_2 | M18 | OP034 | P_B | 480 | 0 | No Downtime | 773 | 745 | 28 | Scratch | 38.09 | M | 297.8 | 307.4 | 1752 | 26.1 | 52 | 0
2025-04-25 | Shift_2 | M19 | OP022 | P_E | 480 | 120 | Breakdown | 562 | 511 | 51 | Dimension Error | 37.73 | L | 303 | 311 | 1359 | 44.2 | 115 | 1
2025-04-25 | Shift_2 | M20 | OP023 | P_B | 480 | 0 | No Downtime | 785 | 765 | 20 | Scratch | 44.23 | M | 298.6 | 309.4 | 1464 | 36.9 | 179 | 0
2025-04-25 | Shift_3 | M01 | OP002 | P_D | 480 | 0 | No Downtime | 647 | 620 | 27 | Surface Defect | 57.8 | L | 303.7 | 313 | 1456 | 45.5 | 51 | 0
2025-04-25 | Shift_3 | M02 | OP006 | P_E | 480 | 0 | No Downtime | 690 | 655 | 35 | Scratch | 35.2 | L | 302.6 | 310.2 | 1923 | 21.5 | 18 | 0
2025-04-25 | Shift_3 | M03 | OP020 | P_C | 480 | 0 | No Downtime | 753 | 743 | 10 | Scratch | 52.19 | L | 299 | 310.3 | 1475 | 42.4 | 93 | 0
2025-04-25 | Shift_3 | M04 | OP015 | P_A | 480 | 35 | Setup | 671 | 631 | 40 | Scratch | 53.48 | M | 298.1 | 307.8 | 1384 | 43.7 | 200 | 0
2025-04-25 | Shift_3 | M05 | OP016 | P_D | 480 | 34 | Maintenance | 704 | 685 | 19 | Scratch | 51.99 | L | 301.5 | 310.5 | 1380 | 48.7 | 160 | 0
2025-04-25 | Shift_3 | M06 | OP038 | P_E | 480 | 58 | Unspecified | 627 | 601 | 26 | Scratch | 54.83 | M | 298.9 | 310 | 1323 | 52.9 | 106 | 0
2025-04-25 | Shift_3 | M07 | OP009 | P_C | 480 | 0 | No Downtime | 710 | 684 | 26 | Dimension Error | 47.54 | L | 298.4 | 309.3 | 1409 | 43.1 | 166 | 0
2025-04-25 | Shift_3 | M08 | OP024 | P_D | 480 | 16 | Material Shortage | 645 | 628 | 17 | Dimension Error | 36.46 | M | 302.2 | 311.3 | 1577 | 29.8 | 112 | 0
2025-04-25 | Shift_3 | M09 | OP031 | P_B | 480 | 0 | No Downtime | 726 | 689 | 37 | Crack | 45.9 | M | 299.1 | 308.3 | 1506 | 38 | 125 | 0
2025-04-25 | Shift_3 | M10 | OP012 | P_A | 480 | 0 | No Downtime | 688 | 657 | 31 | Scratch | 43.08 | L | 302.8 | 312.2 | 1682 | 30.9 | 58 | 0
2025-04-25 | Shift_3 | M11 | OP010 | P_B | 480 | 41 | Unspecified | 565 | 549 | 16 | Surface Defect | 47.35 | L | 302.4 | 310.4 | 1521 | 38.5 | 142 | 0
2025-04-25 | Shift_3 | M12 | OP039 | P_C | 480 | 0 | No Downtime | 765 | 735 | 30 | Surface Defect | 33.66 | M | 300.4 | 311.2 | 1831 | 23.4 | 133 | 0
2025-04-25 | Shift_3 | M13 | OP023 | P_B | 480 | 14 | Setup | 656 | 626 | 30 | Scratch | 60.91 | H | 298.8 | 309.2 | 1306 | 54.5 | 50 | 0
2025-04-25 | Shift_3 | M14 | OP032 | P_E | 480 | 0 | No Downtime | 628 | 600 | 28 | Dimension Error | 48.48 | L | 296.7 | 307.6 | 1540 | 38.6 | 53 | 0
2025-04-25 | Shift_3 | M15 | OP018 | P_A | 480 | 0 | No Downtime | 828 | 797 | 31 | Crack | 57.56 | L | 300.3 | 309.1 | 1368 | 46 | 171 | 0
2025-04-25 | Shift_3 | M16 | OP039 | P_E | 480 | 15 | Material Shortage | 668 | 635 | 33 | Crack | 37.31 | M | 301.4 | 311.2 | 1727 | 26.5 | 43 | 0
2025-04-25 | Shift_3 | M17 | OP015 | P_B | 480 | 0 | No Downtime | 792 | 756 | 36 | Surface Defect | 65.17 | M | 301.3 | 310.7 | 1300 | 58.3 | 92 | 0
2025-04-25 | Shift_3 | M18 | OP018 | P_D | 480 | 0 | No Downtime | 695 | 654 | 41 | Scratch | 38.43 | L | 301.6 | 310.1 | 1687 | 26.6 | 16 | 0
2025-04-25 | Shift_3 | M19 | OP035 | P_D | 480 | 48 | Maintenance | 627 | 595 | 32 | Dimension Error | 52.96 | L | 297.4 | 308.2 | 1471 | 46.5 | 25 | 0
2025-04-25 | Shift_3 | M20 | OP007 | P_A | 480 | 40 | Setup | 678 | 640 | 38 | Crack | 45.25 | M | 298 | 307.5 | 1524 | 36.3 | 98 | 0
2025-04-26 | Shift_1 | M01 | OP001 | P_C | 480 | 25 | Maintenance | 646 | 618 | 28 | Scratch | 44.33 | L | 299.3 | 308.6 | 1520 | 33.7 | 76 | 0
2025-04-26 | Shift_1 | M02 | OP019 | P_E | 480 | 0 | No Downtime | 709 | 683 | 26 | Dimension Error | 51.1 | L | 300.7 | 312.2 | 1590 | 38.5 | 148 | 0
2025-04-26 | Shift_1 | M03 | OP015 | P_D | 480 | 60 | Setup | 513 | 505 | 8 | Surface Defect | 36.73 | H | 296.8 | 307.8 | 1627 | 30.5 | 117 | 0
2025-04-26 | Shift_1 | M04 | OP009 | P_B | 480 | 58 | Setup | 660 | 637 | 23 | Dimension Error | 37.55 | M | 297.5 | 308.1 | 1907 | 23.5 | 125 | 0
2025-04-26 | Shift_1 | M05 | OP014 | P_B | 480 | 0 | No Downtime | 716 | 705 | 11 | Scratch | 48.72 | M | 300.1 | 309.6 | 1625 | 38 | 46 | 0
2025-04-26 | Shift_1 | M06 | OP007 | P_C | 480 | 17 | Material Shortage | 735 | 721 | 14 | Surface Defect | 45.7 | M | 297.1 | 307.8 | 1538 | 34.3 | 181 | 0
2025-04-26 | Shift_1 | M07 | OP033 | P_B | 480 | 29 | Setup | 607 | 591 | 16 | Dimension Error | 52.56 | M | 301.4 | 311 | 1234 | 55.8 | 152 | 0
2025-04-26 | Shift_1 | M08 | OP015 | P_C | 480 | 30 | Material Shortage | 782 | 758 | 24 | Dimension Error | 45.61 | L | 299.4 | 308.9 | 1440 | 42.5 | 87 | 0
2025-04-26 | Shift_1 | M09 | OP011 | P_A | 480 | 0 | No Downtime | 668 | 659 | 9 | Dimension Error | 49.03 | L | 302 | 311 | 1632 | 34.2 | 18 | 0
2025-04-26 | Shift_1 | M10 | OP019 | P_C | 480 | 46 | Material Shortage | 598 | 575 | 23 | Surface Defect | 36.5 | M | 299.5 | 309 | 1602 | 31.3 | 210 | 0
2025-04-26 | Shift_1 | M11 | OP015 | P_B | 480 | 0 | No Downtime | 739 | 729 | 10 | Crack | 40.24 | L | 303.9 | 313.1 | 1639 | 29 | 95 | 0
2025-04-26 | Shift_1 | M12 | OP040 | P_D | 480 | 121 | Breakdown | 565 | 481 | 84 | Scratch | 52.62 | M | 298.9 | 308.2 | 1372 | 63.6 | 30 | 1
2025-04-26 | Shift_1 | M13 | OP001 | P_C | 480 | 0 | No Downtime | 751 | 743 | 8 | Crack | 52.27 | M | 298.1 | 308.2 | 1342 | 48.1 | 54 | 0
2025-04-26 | Shift_1 | M14 | OP030 | P_B | 480 | 19 | Maintenance | 739 | 696 | 43 | Dimension Error | 49.4 | L | 296.8 | 307.6 | 1304 | 48.7 | 142 | 0
2025-04-26 | Shift_1 | M15 | OP019 | P_B | 480 | 0 | No Downtime | 686 | 671 | 15 | Dimension Error | 65.03 | M | 300.7 | 311 | 1334 | 53.9 | 150 | 0
2025-04-26 | Shift_1 | M16 | OP009 | P_C | 480 | 0 | No Downtime | 644 | 613 | 31 | Dimension Error | 45.63 | L | 300.5 | 311.5 | 1708 | 31.2 | 57 | 0
2025-04-26 | Shift_1 | M17 | OP012 | P_A | 480 | 62 | Breakdown | 603 | 547 | 56 | Dimension Error | 44.28 | L | 302.4 | 310.2 | 1351 | 45.1 | 168 | 1
2025-04-26 | Shift_1 | M18 | OP035 | P_E | 480 | 43 | Maintenance | 694 | 676 | 18 | Dimension Error |  | L | 297.3 | 308.6 | 1505 | 33.5 | 14 | 0
2025-04-26 | Shift_1 | M19 | OP033 | P_A | 480 | 0 | No Downtime | 700 | 679 | 21 | Crack | 53.78 | M | 303 | 312.7 | 1426 | 46.8 | 99 | 0
2025-04-26 | Shift_1 | M20 | OP004 | P_C | 480 | 0 | No Downtime | 638 | 612 | 26 | Crack | 52.21 | L | 298 | 307.6 | 1281 | 50.8 | 122 | 0
2025-04-26 | Shift_2 | M01 | OP012 | P_C | 480 | 0 | No Downtime | 778 | 741 | 37 | Dimension Error | 57.03 | L | 300.2 | 309.3 | 1532 | 43.2 | 53 | 0
2025-04-26 | Shift_2 | M02 | OP001 | P_C | 480 | 0 | No Downtime | 810 | 766 | 44 | Crack | 46.27 | M | 298 | 308 | 1555 | 37 | 111 | 0
2025-04-26 | Shift_2 | M03 | OP002 | P_C | 480 | 45 | Unspecified | 606 | 571 | 35 | Scratch | 47.97 | L | 300.5 | 309.8 | 1507 | 42.5 | 117 | 0
2025-04-26 | Shift_2 | M04 | OP019 | P_A | 480 | 0 | No Downtime | 708 | 698 | 10 | Scratch | 67.93 | M | 302.9 | 312.2 | 1292 | 54.4 | 136 | 0
2025-04-26 | Shift_2 | M05 | OP030 | P_D | 480 | 12 | Setup | 679 | 654 | 25 | Crack | 47.08 | L | 298.4 | 308 | 1540 | 37.8 | 7 | 0
2025-04-26 | Shift_2 | M06 | OP013 | P_D | 480 | 12 | Setup | 724 | 711 | 13 | Crack | 55.59 | L | 302.1 | 311.4 | 1391 | 49.2 | 52 | 0
2025-04-26 | Shift_2 | M07 | OP002 | P_A | 480 | 6 | Maintenance | 708 | 669 | 39 | Surface Defect | 54.1 | L | 301.3 | 310.5 | 1337 | 52.7 | 106 | 0
2025-04-26 | Shift_2 | M08 | OP010 | P_B | 480 | 0 | No Downtime | 734 | 715 | 19 | Scratch | 36.08 | L | 299.8 | 309.1 | 1772 | 24.8 | 113 | 0
2025-04-26 | Shift_2 | M09 | OP002 | P_C | 480 | 39 | Material Shortage | 589 | 584 | 5 | Scratch | 45.55 | L | 297.8 | 307.8 | 1573 | 37.9 | 33 | 0
2025-04-26 | Shift_2 | M10 | OP029 | P_A | 480 | 16 | Material Shortage | 670 | 660 | 10 | Crack | 52.89 | L | 297.5 | 308.6 | 1552 | 44.9 | 77 | 0
2025-04-26 | Shift_2 | M11 | OP029 | P_B | 480 | 34 | Setup | 624 | 616 | 8 | Surface Defect | 43.76 | M | 303.9 | 313.1 | 1668 | 34.4 | 137 | 0
2025-04-26 | Shift_2 | M12 | OP026 | P_C | 480 | 0 | No Downtime | 716 | 692 | 24 | Scratch |  | L | 296.8 | 308 | 1675 | 29.7 | 46 | 0
2025-04-26 | Shift_2 | M13 | OP014 | P_A | 480 | 45 | Setup | 690 | 683 | 7 | Crack | 56.81 | H | 300.6 | 311.5 | 1282 | 60.2 | 24 | 0
2025-04-26 | Shift_2 | M14 | OP019 | P_A | 480 | 0 | No Downtime | 649 | 628 | 21 | Crack | 54.94 | M | 297.5 | 308.6 | 1327 | 52.1 | 24 | 0
2025-04-26 | Shift_2 | M15 | OP003 | P_D | 480 | 49 | Material Shortage | 654 | 620 | 34 | Scratch | 39.66 | L | 300.4 | 309.7 | 1679 | 30.1 | 136 | 0
2025-04-26 | Shift_2 | M16 | OP018 | P_E | 480 | 39 | Material Shortage | 553 | 524 | 29 | Crack | 33.45 | L | 301 | 310.5 | 1932 | 21.7 | 79 | 0
2025-04-26 | Shift_2 | M17 | OP039 | P_E | 480 | 42 | Unspecified | 660 | 641 | 19 | Scratch | 48.05 | L | 297.3 | 308.6 | 1586 | 37.7 | 155 | 0
2025-04-26 | Shift_2 | M18 | OP020 | P_C | 480 | 12 | Material Shortage | 760 | 741 | 19 | Scratch | 40.21 | L | 303.7 | 312.6 | 1702 | 29.1 | 141 | 0
2025-04-26 | Shift_2 | M19 | OP010 | P_D | 480 | 46 | Maintenance | 627 | 592 | 35 | Dimension Error | 54.59 | H | 298.6 | 309.5 | 1420 | 50.4 | 82 | 0
2025-04-26 | Shift_2 | M20 | OP026 | P_D | 480 | 6 | Maintenance | 674 | 647 | 27 | Dimension Error | 46.08 | L | 297.8 | 309.8 | 1533 | 36.8 | 198 | 0
2025-04-26 | Shift_3 | M01 | OP027 | P_C | 480 | 28 | Setup | 771 | 738 | 33 | Crack | 57.59 | L | 297.5 | 308.3 | 1388 | 48.6 | 27 | 0
2025-04-26 | Shift_3 | M02 | OP009 | P_A | 480 | 52 | No Downtime | 608 | 575 | 33 | Dimension Error | 56.28 | M | 297.1 | 308.4 | 1432 | 53.4 | 199 | 0
2025-04-26 | Shift_3 | M03 | OP039 | P_D | 480 | 13 | Setup | 707 | 698 | 9 | Scratch | 34.09 | L | 297.8 | 307.2 | 1880 | 23 | 176 | 0
2025-04-26 | Shift_3 | M04 | OP035 | P_E | 480 | 0 | No Downtime | 771 | 733 | 38 | Scratch | 54.5 | M | 300.4 | 309.2 | 1528 | 37.2 | 228 | 0
2025-04-26 | Shift_3 | M05 | OP016 | P_C | 480 | 0 | No Downtime | 813 | 770 | 43 | Scratch | 41.63 | M | 297.2 | 307.9 | 1747 | 29 | 188 | 0
2025-04-26 | Shift_3 | M06 | OP014 | P_C | 480 | 0 | No Downtime | 758 | 746 | 12 | Dimension Error | 44.53 | M | 297.4 | 308.1 | 1620 | 31.2 | 143 | 0
2025-04-26 | Shift_3 | M07 | OP026 | P_A | 480 | 0 | No Downtime | 775 | 731 | 44 | Dimension Error | 40.64 | L | 299.6 | 309.2 | 1572 | 33.4 | 20 | 0
2025-04-26 | Shift_3 | M08 | OP037 | P_D | 480 | 23 | Maintenance | 822 | 812 | 10 | Scratch | 43.99 | M | 300.6 | 309.4 | 1521 | 37.2 | 90 | 0
2025-04-26 | Shift_3 | M09 | OP033 | P_C | 480 | 9 | Maintenance | 734 | 709 | 25 | Scratch | 52.74 | L | 301.4 | 310.4 | 1543 | 40.9 | 190 | 0
2025-04-26 | Shift_3 | M10 | OP029 | P_B | 480 | 42 | Maintenance | 648 | 622 | 26 | Scratch | 49.77 | L | 299.6 | 309.1 | 1476 | 45.3 | 166 | 0
2025-04-26 | Shift_3 | M11 | OP007 | P_C | 480 | 0 | No Downtime | 711 | 683 | 28 | Surface Defect | 70.27 | M | 302.5 | 311.9 | 1340 | 59.4 | 60 | 0
2025-04-26 | Shift_3 | M12 | OP030 | P_E | 480 | 39 | Setup | 547 | 540 | 7 | Surface Defect | 33.3 | H | 301.1 | 310.8 | 1792 | 25.8 | 121 | 0
2025-04-26 | Shift_3 | M13 | OP004 | P_B | 480 | 15 | Material Shortage | 600 | 574 | 26 | Crack | 52.95 | M | 300.3 | 311.5 | 1528 | 40.9 | 76 | 0
2025-04-26 | Shift_3 | M14 | OP026 | P_D | 480 | 0 | No Downtime | 625 | 595 | 30 | Scratch | 54.49 | L | 300.6 | 310.2 | 1447 | 45.9 | 17 | 0
2025-04-26 | Shift_3 | M15 | OP003 | P_E | 480 | 9 | Setup | 747 | 740 | 7 | Crack | 47.38 | L | 299 | 309.9 | 1548 | 34.5 | 214 | 0
2025-04-26 | Shift_3 | M16 | OP015 | P_A | 480 | 0 | No Downtime | 798 | 781 | 17 | Crack | 53.87 | L | 298.8 | 308.6 | 1431 | 45.7 | 97 | 0
2025-04-26 | Shift_3 | M17 | OP004 | P_C | 480 | 6 | Maintenance | 707 | 696 | 11 | Scratch | 40.17 | M | 299.2 | 308.5 | 1742 | 28.9 | 150 | 0
2025-04-26 | Shift_3 | M18 | OP040 | P_D | 480 | 0 | No Downtime | 717 | 688 | 29 | Surface Defect | 55.35 | L | 302.2 | 311.5 | 1424 | 45.2 | 39 | 0
2025-04-26 | Shift_3 | M19 | OP007 | P_C | 480 | 11 | Material Shortage | 809 | 794 | 15 | Surface Defect | 51.02 | H | 302.3 | 311.8 | 1475 | 42.8 | 38 | 0
2025-04-26 | Shift_3 | M20 | OP009 | P_C | 480 | 0 | No Downtime | 760 | 732 | 28 | Surface Defect | 56.59 | L | 302.3 | 311.2 | 1401 | 49.7 | 118 | 0
2025-04-27 | Shift_1 | M01 | OP015 | P_A | 480 | 0 | No Downtime | 713 | 685 | 28 | Surface Defect | 56.38 | L | 297.8 | 309.9 | 1351 | 49 | 181 | 0
2025-04-27 | Shift_1 | M02 | OP031 | P_B | 480 | 0 | No Downtime | 803 | 758 | 45 | Surface Defect | 72.31 | M | 300.7 | 311.6 | 1348 | 62.5 | 36 | 0
2025-04-27 | Shift_1 | M03 | OP005 | P_D | 480 | 0 | No Downtime | 671 | 662 | 9 | Surface Defect | 39.32 | L | 295.5 | 306 | 1621 | 29.5 | 176 | 0
2025-04-27 | Shift_1 | M04 | OP001 | P_E | 480 | 0 | No Downtime | 723 | 711 | 12 | Dimension Error |  | M | 300.1 | 309.7 | 1348 | 57.3 | 48 | 0
2025-04-27 | Shift_1 | M05 | OP016 | P_C | 480 | 0 | No Downtime | 744 | 729 | 15 | Crack | 48.77 | M | 304.4 | 313.6 | 1510 | 38.9 | 199 | 0
2025-04-27 | Shift_1 | M06 | OP031 | P_B | 480 | 56 | Setup | 604 | 589 | 15 | Surface Defect | 48.98 | M | 301.7 | 311.1 | 1489 | 41.4 | 108 | 0
2025-04-27 | Shift_1 | M07 | OP035 | P_B | 480 | 12 | Material Shortage | 664 | 652 | 12 | Scratch | 42.28 | L | 298.2 | 307.8 | 1476 | 36.8 | 134 | 0
2025-04-27 | Shift_1 | M08 | OP004 | P_D | 480 | 0 | No Downtime | 786 | 750 | 36 | Scratch | 51.01 | L | 298.3 | 308.4 | 1329 | 49.2 | 166 | 0
2025-04-27 | Shift_1 | M09 | OP005 | P_C | 480 | 39 | Maintenance | 766 | 726 | 40 | Crack | 50.04 | L | 303.9 | 313.2 | 1345 | 48.2 | 77 | 0
2025-04-27 | Shift_1 | M10 | OP020 | P_E | 480 | 176 | Breakdown | 428 | 349 | 79 | Crack | 35 | L | 302.7 | 310.7 | 1369 | 47.5 | 11 | 1
2025-04-27 | Shift_1 | M11 | OP019 | P_C | 480 | 0 | No Downtime | 843 | 835 | 8 | Scratch | 44.97 | L | 297.3 | 308.3 | 1504 | 36.3 | 45 | 0
2025-04-27 | Shift_1 | M12 | OP036 | P_B | 480 | 0 | No Downtime | 725 | 715 | 10 | Scratch | 55.61 | M | 299.5 | 308.7 | 1321 | 51.9 | 114 | 0
2025-04-27 | Shift_1 | M13 | OP007 | P_C | 480 | 29 | Material Shortage | 614 | 602 | 12 | Crack | 36.16 | L | 301.4 | 311 | 1733 | 25.7 | 182 | 0
2025-04-27 | Shift_1 | M14 | OP022 | P_E | 480 | 0 | No Downtime | 666 | 649 | 17 | Crack | 50.19 | M | 298.1 | 308.3 | 1453 | 41.5 | 204 | 0
2025-04-27 | Shift_1 | M15 | OP040 | P_D | 480 | 0 | No Downtime | 810 | 790 | 20 | Crack | 51.15 | L | 301.4 | 310.6 | 1557 | 38.2 | 157 | 0
2025-04-27 | Shift_1 | M16 | OP033 | P_A | 480 | 50 | No Downtime | 619 | 586 | 33 | Scratch | 52.06 | M | 302.4 | 311 | 1464 | 44.2 | 106 | 0
2025-04-27 | Shift_1 | M17 | OP001 | P_C | 480 | 0 | No Downtime | 686 | 657 | 29 | Surface Defect | 47.13 | L | 300.1 | 311.4 | 1446 | 40.6 | 147 | 0
2025-04-27 | Shift_1 | M18 | OP014 | P_C | 480 | 0 | No Downtime | 703 | 683 | 20 | Crack | 65 | L | 302.3 | 311.6 | 1309 | 57.6 | 77 | 0
2025-04-27 | Shift_1 | M19 | OP034 | P_D | 480 | 34 | Setup | 698 | 685 | 13 | Dimension Error | 47.94 | L | 299.3 | 308.6 | 1314 | 48.2 | 65 | 0
2025-04-27 | Shift_1 | M20 | OP022 | P_B | 480 | 0 | No Downtime | 642 | 627 | 15 | Surface Defect | 46.33 | M | 299 | 310.3 | 1662 | 33.6 | 67 | 0
2025-04-27 | Shift_2 | M01 | OP020 | P_B | 480 | 0 | No Downtime | 656 | 648 | 8 | Scratch | 54.5 | L | 299.7 | 311.1 | 1554 | 41 | 192 | 0
2025-04-27 | Shift_2 | M02 | OP031 | P_A | 480 | 0 | No Downtime | 703 | 691 | 12 | Scratch | 58.15 | L | 302.9 | 312.5 | 1550 | 45.5 | 72 | 0
2025-04-27 | Shift_2 | M03 | OP025 | P_E | 480 | 0 | No Downtime | 721 | 681 | 40 | Scratch | 44.23 | L | 297.4 | 308.5 | 1643 | 33.8 | 132 | 0
2025-04-27 | Shift_2 | M04 | OP019 | P_D | 480 | 0 | No Downtime | 707 | 697 | 10 | Dimension Error | 62.49 | L | 299.1 | 308.2 | 1409 | 46.4 | 12 | 0
2025-04-27 | Shift_2 | M05 | OP026 | P_B | 480 | 0 | No Downtime | 845 | 822 | 23 | Dimension Error | 49.28 | L | 299.3 | 309.1 | 1388 | 45.5 | 123 | 0
2025-04-27 | Shift_2 | M06 | OP038 | P_D | 480 | 0 | No Downtime | 606 | 582 | 24 | Crack | 43.86 | M | 300.9 | 311 | 1567 | 34.3 | 130 | 0
2025-04-27 | Shift_2 | M07 | OP032 | P_C | 480 | 0 | No Downtime | 708 | 695 | 13 | Scratch | 51.76 | L | 300.7 | 310.7 | 1541 | 41.3 | 82 | 0
2025-04-27 | Shift_2 | M08 | OP021 | P_D | 480 | 25 | Material Shortage | 692 | 682 | 10 | Scratch | 42.59 | L | 299.6 | 309.2 | 1601 | 33.3 | 33 | 0
2025-04-27 | Shift_2 | M09 | OP011 | P_A | 480 | 50 | Material Shortage | 716 | 700 | 16 | Surface Defect | 48.84 | L | 299.7 | 309.4 | 1445 | 42.9 | 55 | 0
2025-04-27 | Shift_2 | M10 | OP016 | P_A | 480 | 0 | No Downtime | 670 | 663 | 7 | Surface Defect | 58.34 | L | 300.5 | 310.6 | 1540 | 46.7 | 206 | 0
2025-04-27 | Shift_2 | M11 | OP029 | P_A | 480 | 0 | No Downtime | 690 | 652 | 38 | Scratch | 45.71 | M | 300.2 | 309.6 | 1556 | 35.8 | 36 | 0
2025-04-27 | Shift_2 | M12 | OP029 | P_E | 480 | 0 | No Downtime | 719 | 678 | 41 | Dimension Error | 45.78 | L | 298.6 | 309.9 | 1564 | 37.1 | 30 | 0
2025-04-27 | Shift_2 | M13 | OP016 | P_C | 480 | 0 | No Downtime | 760 | 753 | 7 | Scratch | 64.14 | H | 296.8 | 308 | 1311 | 58.6 | 19 | 0
2025-04-27 | Shift_2 | M14 | OP009 | P_D | 480 | 0 | No Downtime | 651 | 644 | 7 | Scratch | 32.92 | M | 300.9 | 311.5 | 1836 | 21.8 | 12 | 0
2025-04-27 | Shift_2 | M15 | OP004 | P_E | 480 | 40 | Setup | 633 | 608 | 25 | Scratch | 48.86 | L | 297.5 | 308.5 | 1459 | 39.7 | 69 | 0
2025-04-27 | Shift_2 | M16 | OP003 | P_E | 480 | 45 | Unspecified | 641 | 610 | 31 | Dimension Error | 45.42 | M | 303.4 | 312.1 | 1499 | 39.4 | 197 | 0
2025-04-27 | Shift_2 | M17 | OP026 | P_D | 480 | 0 | No Downtime | 823 | 779 | 44 | Surface Defect | 49.74 | L | 299.2 | 308.9 | 1526 | 37.9 | 177 | 0
2025-04-27 | Shift_2 | M17 | OP026 | P_D | 480 | 0 | No Downtime | 823 | 779 | 44 | Surface Defect | 49.74 | L | 299.2 | 308.9 | 1526 | 37.9 | 177 | 0
2025-04-27 | Shift_2 | M18 | OP011 | P_D | 480 | 0 | No Downtime | 710 | 668 | 42 | Dimension Error | 47.85 | M | 300.5 | 311.8 | 1636 | 34.4 | 2 | 0
2025-04-27 | Shift_2 | M19 | OP017 | P_C | 480 | 0 | No Downtime | 714 | 701 | 13 | Dimension Error | 44.61 | L | 299 | 308.7 | 1449 | 38.9 | 18 | 0
2025-04-27 | Shift_2 | M20 | OP029 | P_B | 480 | 0 | No Downtime | 719 | 690 | 29 | Dimension Error | 52.79 | L | 298.7 | 310.2 | 1363 | 45.5 | 28 | 0
2025-04-27 | Shift_3 | M01 | OP016 | P_A | 480 | 0 | No Downtime | 660 | 644 | 16 | Scratch | 55.55 | L | 302.2 | 311.1 | 1351 | 48.6 | 110 | 0
2025-04-27 | Shift_3 | M02 | OP008 | P_E | 480 | 0 | No Downtime | 698 | 681 | 17 | Dimension Error | 48.14 | L | 299.3 | 309.1 | 1496 | 37.2 | 149 | 0
2025-04-27 | Shift_3 | M03 | OP013 | P_E | 480 | 0 | No Downtime | 633 | 612 | 21 | Crack | 48.75 | L | 303.7 | 313.1 | 1423 | 41.2 | 124 | 0
2025-04-27 | Shift_3 | M04 | OP002 | P_A | 480 | 0 | No Downtime | 763 | 739 | 24 | Surface Defect | 33.53 | M | 297.8 | 309.3 | 2243 | 15.7 | 36 | 0
2025-04-27 | Shift_3 | M05 | OP001 | P_D | 480 | 30 | Unspecified | 735 | 710 | 25 | Dimension Error | 38.62 | L | 298.9 | 309.9 | 1592 | 32 | 60 | 0
2025-04-27 | Shift_3 | M06 | OP029 | P_E | 480 | 0 | No Downtime | 628 | 603 | 25 | Dimension Error | 34.96 | L | 300.2 | 311.8 | 1798 | 23.2 | 210 | 0
2025-04-27 | Shift_3 | M07 | OP022 | P_C | 480 | 0 | No Downtime | 674 | 654 | 20 | Surface Defect | 51.9 | M | 299.1 | 308.2 | 1435 | 45.2 | 45 | 0
2025-04-27 | Shift_3 | M08 | OP016 | P_C | 480 | 34 | Material Shortage | 682 | 674 | 8 | Surface Defect | 42.53 | H | 296.4 | 307.5 | 1596 | 35.1 | 75 | 0
2025-04-27 | Shift_3 | M09 | OP017 | P_B | 480 | 0 | No Downtime | 704 | 678 | 26 | Surface Defect | 51.76 | H | 298.2 | 309 | 1562 | 37.7 | 36 | 0
2025-04-27 | Shift_3 | M10 | OP005 | P_C | 480 | 0 | No Downtime | 679 | 664 | 15 | Dimension Error | 56.87 | L | 297.8 | 308.3 | 1435 | 50.1 | 189 | 0
2025-04-27 | Shift_3 | M11 | OP013 | P_E | 480 | 0 | No Downtime | 739 | 701 | 38 | Scratch | 34.4 | L | 304 | 313 | 2012 | 21.1 | 115 | 0
2025-04-27 | Shift_3 | M12 | OP031 | P_E | 480 | 92 | Breakdown | 628 | 521 | 107 | Dimension Error | 59.99 | M | 297.3 | 308.3 | 1459 | 59.6 | 207 | 1
2025-04-27 | Shift_3 | M13 | OP014 | P_C | 480 | 35 | No Downtime | 631 | 615 | 16 | Scratch | 49.95 | L | 301.5 | 310.7 | 1423 | 44 | 222 | 0
2025-04-27 | Shift_3 | M14 | OP011 | P_E | 480 | 0 | No Downtime | 707 | 670 | 37 | Surface Defect | 43.47 | L | 299.7 | 311.1 | 1690 | 30.6 | 148 | 0
2025-04-27 | Shift_3 | M15 | OP031 | P_B | 480 | 0 | No Downtime | 823 | 779 | 44 | Scratch | 55.6 | M | 301.8 | 311.1 | 1395 | 44.6 | 171 | 0
2025-04-27 | Shift_3 | M16 | OP017 | P_B | 480 | 23 | Maintenance | 663 | 625 | 38 | Dimension Error | 40.55 | L | 302 | 311.2 | 1845 | 27.3 | 45 | 0
2025-04-27 | Shift_3 | M17 | OP001 | P_A | 480 | 0 | No Downtime | 670 | 644 | 26 | Scratch | 53.51 | L | 298.8 | 309.1 | 1362 | 45.4 | 113 | 0
2025-04-27 | Shift_3 | M18 | OP031 | P_A | 480 | 0 | No Downtime | 691 | 660 | 31 | Surface Defect | 46.72 | L | 300.5 | 309.7 | 1616 | 34.5 | 155 | 0
2025-04-27 | Shift_3 | M19 | OP025 | P_E | 480 | 0 | No Downtime | 636 | 626 | 10 | Dimension Error | 59.67 | L | 298.8 | 309.4 | 1387 | 54.1 | 171 | 0
2025-04-27 | Shift_3 | M20 | OP006 | P_A | 480 | 0 | No Downtime | 651 | 621 | 30 | Dimension Error | 58.84 | M | 299.5 | 310.7 | 1364 | 49.5 | 0 | 0
2025-04-28 | Shift_1 | M01 | OP017 | P_A | 480 | 55 | Maintenance | 644 | 616 | 28 | Dimension Error | 56.24 | M | 300.9 | 311.9 | 1310 | 56.1 | 35 | 0
2025-04-28 | Shift_1 | M02 | OP039 | P_E | 480 | 59 | Material Shortage | 597 | 578 | 19 | Scratch | 45.69 | L | 300.6 | 310.3 | 1484 | 41 | 213 | 0
2025-04-28 | Shift_1 | M03 | OP025 | P_B | 480 | 0 | No Downtime | 716 | 676 | 40 | Surface Defect | 54.1 | L | 302.1 | 311 | 1351 | 49.5 | 196 | 0
2025-04-28 | Shift_1 | M04 | OP039 | P_C | 480 | 31 | Setup | 597 | 589 | 8 | Dimension Error | 63.12 | M | 298.3 | 309.2 | 1359 | 51.4 | 21 | 0
2025-04-28 | Shift_1 | M05 | OP016 | P_E | 480 | 0 | No Downtime | 761 | 728 | 33 | Dimension Error | 51.23 | H | 298.4 | 308.5 | 1398 | 47.1 | 122 | 0
2025-04-28 | Shift_1 | M06 | OP029 | P_B | 480 | 0 | No Downtime | 636 | 607 | 29 | Dimension Error | 43.63 | L | 299.1 | 310.5 | 1496 | 35.2 | 60 | 0
2025-04-28 | Shift_1 | M07 | OP029 | P_B | 480 | 0 | No Downtime | 702 | 683 | 19 | Dimension Error | 58.86 | L | 297.3 | 308.4 | 1491 | 46.5 | 29 | 0
2025-04-28 | Shift_1 | M08 | OP020 | P_D | 480 | 21 | Maintenance | 602 | 579 | 23 | Scratch | 41.87 | L | 299.1 | 308.3 | 1489 | 38.1 | 32 | 0
2025-04-28 | Shift_1 | M09 | OP040 | P_E | 480 | 20 | Maintenance | 640 | 620 | 20 | Dimension Error | 51.73 | L | 297.5 | 308.5 | 1335 | 48 | 131 | 0
2025-04-28 | Shift_1 | M10 | OP013 | P_A | 480 | 42 | Maintenance | 587 | 553 | 34 | Scratch | 47.32 | L | 298.1 | 308.2 | 1521 | 39.3 | 151 | 0
2025-04-28 | Shift_1 | M11 | OP015 | P_D | 480 | 0 | No Downtime | 612 | 596 | 16 | Scratch | 52.96 | M | 299.4 | 308.6 | 1455 | 42.7 | 183 | 0
2025-04-28 | Shift_1 | M12 | OP002 | P_E | 480 | 41 | Setup | 576 | 568 | 8 | Dimension Error | 39.81 | L | 302.5 | 312 | 1574 | 33.8 | 63 | 0
2025-04-28 | Shift_1 | M13 | OP026 | P_D | 480 | 13 | Maintenance | 736 | 695 | 41 | Scratch | 43 | L | 299.6 | 309.4 | 1677 | 31.1 | 191 | 0
2025-04-28 | Shift_1 | M14 | OP006 | P_E | 480 | 14 | Maintenance | 700 | 684 | 16 | Dimension Error | 52.18 | M | 299.5 | 309 | 1399 | 49.7 | 207 | 0
2025-04-28 | Shift_1 | M15 | OP012 | P_D | 480 | 0 | No Downtime | 719 | 686 | 33 | Dimension Error | 57.83 | L | 301.4 | 310.8 | 1431 | 44.3 | 21 | 0
2025-04-28 | Shift_1 | M16 | OP030 | P_E | 480 | 0 | No Downtime | 651 | 624 | 27 | Dimension Error | 48.04 | L | 300.7 | 310.6 | 1447 | 40.7 | 82 | 0
2025-04-28 | Shift_1 | M17 | OP021 | P_E | 480 | 10 | Setup | 698 | 690 | 8 | Crack | 40.99 | L | 301.8 | 311.2 | 1822 | 26.2 | 204 | 0
2025-04-28 | Shift_1 | M18 | OP028 | P_B | 480 | 44 | Unspecified | 626 | 616 | 10 | Surface Defect | 51.31 | L | 300.3 | 311.6 | 1374 | 47.4 | 197 | 0
2025-04-28 | Shift_1 | M19 | OP005 | P_D | 480 | 0 | No Downtime | 719 | 703 | 16 | Scratch | 53.3 | M | 298.4 | 309.3 | 1496 | 45.6 | 129 | 0
2025-04-28 | Shift_1 | M20 | OP032 | P_D | 480 | 0 | No Downtime | 660 | 646 | 14 | Surface Defect | 34.09 | L | 300.6 | 310.6 | 2127 | 18.7 | 53 | 0
2025-04-28 | Shift_2 | M01 | OP003 | P_E | 480 | 0 | No Downtime | 699 | 659 | 40 | Dimension Error | 46.47 | M | 300.9 | 310.9 | 1727 | 30.1 | 102 | 0
2025-04-28 | Shift_2 | M02 | OP030 | P_A | 480 | 0 | No Downtime | 724 | 716 | 8 | Surface Defect | 50.59 | L | 301.3 | 310.4 | 1501 | 41.6 | 192 | 0
2025-04-28 | Shift_2 | M03 | OP007 | P_C | 480 | 0 | No Downtime | 613 | 603 | 10 | Surface Defect | 59.4 | L | 300.6 | 310.4 | 1446 | 49.7 | 155 | 0
2025-04-28 | Shift_2 | M04 | OP023 | P_C | 480 | 0 | No Downtime | 786 | 761 | 25 | Surface Defect | 45.38 | L | 300.9 | 310.7 | 1573 | 31.2 | 2 | 0
2025-04-28 | Shift_2 | M05 | OP028 | P_E | 480 | 0 | No Downtime | 811 | 767 | 44 | Dimension Error | 43.83 | M | 302.3 | 311 | 1546 | 35.5 | 70 | 0
2025-04-28 | Shift_2 | M06 | OP005 | P_C | 480 | 0 | No Downtime | 714 | 672 | 42 | Surface Defect | 58.33 | L | 299 | 310.1 | 1580 | 41.9 | 55 | 0
2025-04-28 | Shift_2 | M07 | OP013 | P_D | 480 | 0 | No Downtime | 716 | 684 | 32 | Surface Defect | 58.36 | L | 297.1 | 307.8 | 1454 | 50.6 | 94 | 0
2025-04-28 | Shift_2 | M08 | OP010 | P_C | 480 | 39 | No Downtime | 659 | 639 | 20 | Dimension Error | 46.07 | M | 299.9 | 309.5 | 1582 | 38.2 | 160 | 0
2025-04-28 | Shift_2 | M09 | OP020 | P_E | 480 | 42 | Material Shortage | 759 | 751 | 8 | Surface Defect | 36.28 | M | 302 | 310.4 | 1828 | 26.3 | 82 | 0
2025-04-28 | Shift_2 | M10 | OP025 | P_B | 480 | 43 | Setup | 580 | 562 | 18 | Dimension Error | 52.44 | M | 301.9 | 310.7 | 1472 | 47 | 73 | 0
2025-04-28 | Shift_2 | M11 | OP033 | P_C | 480 | 37 | Unspecified | 735 | 708 | 27 | Crack | 39.84 | L | 301.4 | 310.7 | 1675 | 30.7 | 92 | 0
2025-04-28 | Shift_2 | M12 | OP018 | P_C | 480 | 31 | Setup | 718 | 677 | 41 | Surface Defect | 62.4 | L | 301.3 | 310.8 | 1531 | 53.4 | 57 | 0
2025-04-28 | Shift_2 | M13 | OP001 | P_B | 480 | 0 | No Downtime | 690 | 681 | 9 | Crack | 50.81 | L | 304.2 | 313.4 | 1568 | 37.6 | 25 | 0
2025-04-28 | Shift_2 | M14 | OP017 | P_A | 480 | 11 | Setup | 690 | 657 | 33 | Crack | 49.24 | M | 301.6 | 310.6 | 1553 | 38.9 | 0 | 0
2025-04-28 | Shift_2 | M15 | OP023 | P_D | 480 | 26 | Setup | 654 | 626 | 28 | Crack | 62.25 | L | 300.4 | 311.3 | 1495 | 51.2 | 175 | 0
2025-04-28 | Shift_2 | M16 | OP027 | P_A | 480 | 45 | Material Shortage | 710 | 703 | 7 | Crack | 51.57 | L | 300.1 | 311.4 | 1484 | 43.1 | 13 | 0
2025-04-28 | Shift_2 | M17 | OP012 | P_B | 480 | 0 | No Downtime | 714 | 684 | 30 | Crack | 62.71 | L | 299.4 | 310.6 | 1348 | 54.5 | 22 | 0
2025-04-28 | Shift_2 | M18 | OP011 | P_D | 480 | 0 | No Downtime | 682 | 663 | 19 | Dimension Error | 61.79 | M | 303.3 | 311.5 | 1384 | 54.8 | 48 | 0
2025-04-28 | Shift_2 | M19 | OP024 | P_E | 480 | 7 | Maintenance | 790 | 770 | 20 | Crack | 27.11 | L | 300.9 | 309.7 | 2355 | 14.4 | 201 | 0
2025-04-28 | Shift_2 | M20 | OP028 | P_C | 480 | 52 | Material Shortage | 623 | 616 | 7 | Scratch | 52.06 | M | 300.8 | 312 | 1450 | 45 | 183 | 0
2025-04-28 | Shift_3 | M01 | OP008 | P_C | 480 | 0 | No Downtime | 740 | 710 | 30 | Scratch | 51.08 | L | 298.3 | 309.4 | 1356 | 45.4 | 96 | 0
2025-04-28 | Shift_3 | M02 | OP030 | P_D | 480 | 0 | No Downtime | 795 | 774 | 21 | Scratch | 46.78 | L | 301.4 | 311.1 | 1462 | 37.1 | 41 | 0
2025-04-28 | Shift_3 | M03 | OP003 | P_E | 480 | 22 | Setup | 637 | 626 | 11 | Crack | 66.05 | L | 303.8 | 312.8 | 1416 | 58.7 | 156 | 0
2025-04-28 | Shift_3 | M04 | OP031 | P_D | 480 | 20 | Setup | 597 | 590 | 7 | Surface Defect | 54.09 | H | 298.3 | 309.1 | 1430 | 40.9 | 162 | 0
2025-04-28 | Shift_3 | M05 | OP013 | P_B | 480 | 0 | No Downtime | 694 | 660 | 34 | Scratch | 47.53 | M | 300.8 | 310.7 | 1386 | 42.1 | 170 | 0
2025-04-28 | Shift_3 | M06 | OP018 | P_C | 480 | 0 | No Downtime | 679 | 652 | 27 | Dimension Error | 60.24 | M | 300.4 | 311.7 | 1508 | 45.4 | 164 | 0
2025-04-28 | Shift_3 | M07 | OP007 | P_C | 480 | 0 | No Downtime | 625 | 605 | 20 | Surface Defect | 40.97 | L | 302.3 | 312 | 1746 | 28.1 | 167 | 0
2025-04-28 | Shift_3 | M08 | OP029 | P_C | 480 | 0 | No Downtime | 740 | 713 | 27 | Dimension Error | 44.16 | L | 301.3 | 311.1 | 1560 | 35.3 | 55 | 0
2025-04-28 | Shift_3 | M09 | OP011 | P_A | 480 | 0 | No Downtime | 662 | 640 | 22 | Scratch | 59.39 | L | 299.5 | 309.1 | 1415 | 49.2 | 8 | 0
2025-04-28 | Shift_3 | M10 | OP014 | P_C | 480 | 0 | No Downtime | 749 | 736 | 13 | Dimension Error | 41.45 | M | 297.7 | 309 | 1636 | 29.7 | 32 | 0
2025-04-28 | Shift_3 | M11 | OP014 | P_E | 480 | 0 | No Downtime | 804 | 788 | 16 | Surface Defect | 46.34 | L | 298.2 | 308.1 | 1622 | 34.9 | 67 | 0
2025-04-28 | Shift_3 | M12 | OP015 | P_D | 480 | 0 | No Downtime | 730 | 711 | 19 | Dimension Error | 63.04 | H | 300.1 | 311.4 | 1377 | 56.7 | 50 | 0
2025-04-28 | Shift_3 | M13 | OP010 | P_A | 480 | 36 | Maintenance | 570 | 545 | 25 | Surface Defect | 37.66 | L | 301.3 | 311 | 1576 | 30.4 | 151 | 0
2025-04-28 | Shift_3 | M14 | OP006 | P_A | 480 | 0 | No Downtime | 666 | 653 | 13 | Surface Defect | 46.54 | L | 300.3 | 311.6 | 1560 | 37.7 | 107 | 0
2025-04-28 | Shift_3 | M15 | OP006 | P_E | 480 | 17 | Setup | 816 | 770 | 46 | Surface Defect | 47 | H | 300 | 309.6 | 1629 | 32.3 | 89 | 0
2025-04-28 | Shift_3 | M16 | OP026 | P_C | 480 | 0 | No Downtime | 693 | 658 | 35 | Dimension Error | 40.93 | M | 299.6 | 309.3 | 1553 | 32.4 | 112 | 0
2025-04-28 | Shift_3 | M17 | OP011 | P_D | 480 | 15 | Setup | 711 | 672 | 39 | Dimension Error | 51.99 | M | 295.6 | 306.3 | 1426 | 45.5 | 53 | 0
2025-04-28 | Shift_3 | M18 | OP002 | P_C | 480 | 0 | No Downtime | 751 | 737 | 14 | Dimension Error | 50.95 | M | 301.2 | 312.3 | 1548 | 38.3 | 87 | 0
2025-04-28 | Shift_3 | M19 | OP029 | P_E | 480 | 35 | Setup | 677 | 670 | 7 | Dimension Error | 50.14 | L | 299.1 | 310.4 | 1550 | 43.9 | 79 | 0
2025-04-28 | Shift_3 | M20 | OP010 | P_B | 480 | 0 | No Downtime | 704 | 663 | 41 | Crack | 53.77 | H | 301.6 | 311.2 | 1395 | 46.8 | 95 | 0
2025-04-29 | Shift_1 | M01 | OP039 | P_E | 480 | 54 | Material Shortage | 615 | 585 | 30 | Dimension Error | 56.55 | L | 298 | 307.8 | 1414 | 51.7 | 140 | 0
2025-04-29 | Shift_1 | M02 | OP016 | P_E | 480 | 0 | No Downtime | 727 | 714 | 13 | Dimension Error | 48.15 | L | 300.8 | 310.4 | 1570 | 35.2 | 23 | 0
2025-04-29 | Shift_1 | M03 | OP009 | P_B | 480 | 20 | Maintenance | 740 | 721 | 19 | Scratch | 37.26 | M | 301.5 | 310.5 | 1612 | 29.8 | 148 | 0
2025-04-29 | Shift_1 | M04 | OP018 | P_B | 480 | 0 | No Downtime | 753 | 734 | 19 | Crack | 47.95 | L | 302.6 | 311.7 | 1773 | 27.1 | 30 | 0
2025-04-29 | Shift_1 | M05 | OP039 | P_D | 480 | 0 | No Downtime | 768 | 751 | 17 | Crack | 48.03 | L | 302.2 | 311.2 | 1630 | 36 | 169 | 0
2025-04-29 | Shift_1 | M06 | OP002 | P_D | 480 | 0 | No Downtime | 729 | 718 | 11 | Surface Defect | 37.02 | L | 302.7 | 312 | 1828 | 24 | 63 | 0
2025-04-29 | Shift_1 | M07 | OP032 | P_D | 480 | 0 | No Downtime | 780 | 758 | 22 | Surface Defect | 50.36 | H | 298.8 | 308.9 | 1466 | 44.1 | 184 | 0
2025-04-29 | Shift_1 | M08 | OP011 | P_D | 480 | 0 | No Downtime | 768 | 728 | 40 | Scratch | 58.45 | M | 300.1 | 310.5 | 1329 | 57.4 | 99 | 0
2025-04-29 | Shift_1 | M09 | OP004 | P_D | 480 | 0 | No Downtime | 716 | 693 | 23 | Crack | 50.49 | H | 297.7 | 307.4 | 1432 | 40.2 | 132 | 0
2025-04-29 | Shift_1 | M10 | OP007 | P_B | 480 | 16 | Material Shortage | 756 | 736 | 20 | Dimension Error | 45.43 | M | 295.5 | 306 | 1641 | 36.6 | 21 | 0
2025-04-29 | Shift_1 | M11 | OP021 | P_D | 480 | 0 | No Downtime | 611 | 601 | 10 | Scratch | 46.87 | M | 297.6 | 308.3 | 1467 | 36.7 | 68 | 0
2025-04-29 | Shift_1 | M12 | OP015 | P_C | 480 | 0 | No Downtime | 740 | 722 | 18 | Surface Defect | 58.53 | L | 298.3 | 308.1 | 1505 | 46.1 | 80 | 0
2025-04-29 | Shift_1 | M13 | OP030 | P_B | 480 | 0 | No Downtime | 668 | 647 | 21 | Dimension Error | 43.42 | L | 299.7 | 311.1 | 1603 | 31.4 | 141 | 0
2025-04-29 | Shift_1 | M14 | OP019 | P_A | 480 | 0 | No Downtime | 755 | 746 | 9 | Dimension Error | 43.88 | L | 297.4 | 308.4 | 1573 | 34.5 | 205 | 0
2025-04-29 | Shift_1 | M15 | OP013 | P_A | 480 | 0 | No Downtime | 745 | 719 | 26 | Crack | 65.43 | M | 296 | 306.6 | 1392 | 51.3 | 124 | 0
2025-04-29 | Shift_1 | M16 | OP038 | P_B | 480 | 31 | Maintenance | 677 | 654 | 23 | Scratch | 32.83 | H | 298.8 | 309.8 | 1911 | 21.6 | 126 | 0
2025-04-29 | Shift_1 | M17 | OP013 | P_C | 480 | 5 | Setup | 663 | 638 | 25 | Crack | 46.26 | L | 301.1 | 310.6 | 1611 | 35.2 | 70 | 0
2025-04-29 | Shift_1 | M18 | OP029 | P_B | 480 | 0 | No Downtime | 637 | 608 | 29 | Dimension Error | 43.64 | L | 299.1 | 308.2 | 1493 | 34.9 | 119 | 0
2025-04-29 | Shift_1 | M19 | OP008 | P_B | 480 | 41 | Material Shortage | 678 | 642 | 36 | Surface Defect | 43.11 | H | 297.5 | 308.9 | 1471 | 37.7 | 197 | 0
2025-04-29 | Shift_1 | M20 | OP033 | P_B | 480 | 0 | No Downtime | 662 | 641 | 21 | Scratch | 63 | M | 298.9 | 310 | 1348 | 58.2 | 163 | 0
2025-04-29 | Shift_2 | M01 | OP033 | P_D | 480 | 11 | Maintenance | 686 | 649 | 37 | Scratch | 52.33 | M | 302.7 | 312.2 | 1439 | 42.5 | 164 | 0
2025-04-29 | Shift_2 | M02 | OP016 | P_D | 480 | 38 | Maintenance | 695 | 672 | 23 | Dimension Error | 42.35 | M | 303.6 | 312.7 | 1699 | 31.5 | 105 | 0
2025-04-29 | Shift_2 | M03 | OP022 | P_B | 480 | 0 | No Downtime | 801 | 762 | 39 | Crack | 37.37 | L | 301.9 | 310.7 | 1947 | 25 | 137 | 0
2025-04-29 | Shift_2 | M04 | OP017 | P_A | 480 | 39 | Material Shortage | 664 | 635 | 29 | Crack | 57.77 | M | 304.1 | 313.2 | 1586 | 41.1 | 129 | 0
2025-04-29 | Shift_2 | M05 | OP018 | P_B | 480 | 43 | Unspecified | 684 | 674 | 10 | Scratch | 48.87 | L | 298.8 | 310.1 | 1607 | 39.5 | 105 | 0
2025-04-29 | Shift_2 | M06 | OP033 | P_D | 480 | 26 | Material Shortage | 613 | 579 | 34 | Crack | 41.64 | L | 300 | 309.1 | 1791 | 28.2 | 108 | 0
2025-04-29 | Shift_2 | M07 | OP016 | P_D | 480 | 0 | No Downtime | 792 | 777 | 15 | Scratch | 57.33 | L | 302.2 | 311.4 | 1397 | 53 | 17 | 0
2025-04-29 | Shift_2 | M08 | OP026 | P_D | 480 | 0 | No Downtime | 689 | 664 | 25 | Dimension Error | 52.33 | L | 300 | 311.2 | 1418 | 47.3 | 60 | 0
2025-04-29 | Shift_2 | M09 | OP024 | P_A | 480 | 0 | No Downtime | 659 | 630 | 29 | Dimension Error | 42.88 | M | 299.5 | 310.1 | 1659 | 31.5 | 44 | 0
2025-04-29 | Shift_2 | M10 | OP013 | P_D | 480 | 45 | Unspecified | 695 | 658 | 37 | Crack | 55.86 | M | 296.9 | 308 | 1409 | 50.7 | 43 | 0
2025-04-29 | Shift_2 | M11 | OP009 | P_C | 480 | 0 | No Downtime | 617 | 593 | 24 | Surface Defect | 33.9 | M | 302.9 | 312.5 | 1903 | 21.2 | 23 | 0
2025-04-29 | Shift_2 | M12 | OP039 | P_D | 480 | 0 | No Downtime | 705 | 676 | 29 | Dimension Error | 63.94 | M | 297.5 | 308.6 | 1255 | 60.7 | 77 | 0
2025-04-29 | Shift_2 | M13 | OP018 | P_A | 480 | 33 | Unspecified | 653 | 646 | 7 | Crack | 46.52 | H | 298.5 | 309.4 | 1417 | 41.2 | 155 | 0
2025-04-29 | Shift_2 | M14 | OP037 | P_D | 480 | 0 | No Downtime | 661 | 632 | 29 | Dimension Error | 48.82 | M | 298.3 | 307.7 | 1520 | 41.4 | 10 | 0
2025-04-29 | Shift_2 | M15 | OP040 | P_B | 480 | 166 | Breakdown | 535 | 467 | 68 | Crack | 50.96 | M | 298 | 308.7 | 1479 | 58.5 | 176 | 1
2025-04-29 | Shift_2 | M16 | OP004 | P_C | 480 | 0 | No Downtime | 772 | 756 | 16 | Surface Defect | 48.34 | L | 302.2 | 311.4 | 1499 | 37.7 | 55 | 0
2025-04-29 | Shift_2 | M17 | OP014 | P_D | 480 | 50 | Setup | 578 | 564 | 14 | Crack | 57.61 | M | 299.4 | 308.7 | 1487 | 52.6 | 205 | 0
2025-04-29 | Shift_2 | M18 | OP013 | P_A | 480 | 27 | Maintenance | 659 | 629 | 30 | Surface Defect | 30.16 | H | 300.7 | 311 | 1981 | 19.9 | 99 | 0
2025-04-29 | Shift_2 | M19 | OP006 | P_B | 480 | 0 | No Downtime | 759 | 735 | 24 | Surface Defect | 57.17 | L | 299.2 | 308.5 | 1370 | 52.4 | 61 | 0
2025-04-29 | Shift_2 | M20 | OP027 | P_C | 480 | 0 | No Downtime | 623 | 595 | 28 | Dimension Error | 46.88 | L | 302.3 | 310.8 | 1650 | 32.4 | 26 | 0
2025-04-29 | Shift_3 | M01 | OP029 | P_D | 480 | 38 | Setup | 696 | 689 | 7 | Scratch | 53.57 | L | 299.2 | 308.9 | 1342 | 50.8 | 195 | 0
2025-04-29 | Shift_3 | M02 | OP015 | P_B | 480 | 0 | No Downtime | 678 | 667 | 11 | Surface Defect | 39.03 | M | 302.9 | 312.2 | 1745 | 25.5 | 98 | 0
2025-04-29 | Shift_3 | M03 | OP003 | P_C | 480 | 0 | No Downtime | 620 | 607 | 13 | Surface Defect | 40.87 | L | 300.1 | 309.1 | 1551 | 33.7 | 214 | 0
2025-04-29 | Shift_3 | M04 | OP014 | P_A | 480 | 53 | Setup | 592 | 564 | 28 | Crack | 44.62 | L | 301.6 | 310.8 | 1535 | 35.4 | 148 | 0
2025-04-29 | Shift_3 | M05 | OP030 | P_B | 480 | 46 | Setup | 702 | 695 | 7 | Surface Defect | 50.61 | L | 302.3 | 311 | 1412 | 47 | 164 | 0
2025-04-29 | Shift_3 | M06 | OP032 | P_C | 480 | 33 | Maintenance | 735 | 723 | 12 | Crack |  | L | 300 | 309.6 | 1452 | 46 | 51 | 0
2025-04-29 | Shift_3 | M07 | OP008 | P_C | 480 | 26 | Maintenance | 766 | 733 | 33 | Surface Defect | 46.08 | L | 300.1 | 309.6 | 1321 | 46.9 | 75 | 0
2025-04-29 | Shift_3 | M08 | OP017 | P_C | 480 | 51 | Material Shortage | 676 | 638 | 38 | Surface Defect | 54.79 | L | 298 | 307.8 | 1386 | 57.3 | 147 | 0
2025-04-29 | Shift_3 | M09 | OP034 | P_A | 480 | 54 | Maintenance | 554 | 528 | 26 | Crack | 42.3 | L | 300 | 311 | 1637 | 33.6 | 181 | 0
2025-04-29 | Shift_3 | M10 | OP031 | P_D | 480 | 0 | No Downtime | 614 | 586 | 28 | Surface Defect | 49.32 | L | 298.2 | 308.2 | 1466 | 42.4 | 164 | 0
2025-04-29 | Shift_3 | M11 | OP001 | P_D | 480 | 0 | No Downtime | 742 | 708 | 34 | Scratch | 59.8 | L | 302.6 | 310.4 | 1478 | 47.7 | 189 | 0
2025-04-29 | Shift_3 | M12 | OP013 | P_B | 480 | 11 | Material Shortage | 629 | 603 | 26 | Dimension Error | 33.8 | L | 297.5 | 309.4 | 1809 | 24.3 | 110 | 0
2025-04-29 | Shift_3 | M13 | OP015 | P_C | 480 | 0 | No Downtime | 665 | 627 | 38 | Scratch | 56.26 | H | 297.5 | 308.5 | 1393 | 46.6 | 56 | 0
2025-04-29 | Shift_3 | M14 | OP008 | P_E | 480 | 0 | No Downtime | 689 | 681 | 8 | Crack | 59.67 | M | 297.5 | 308.4 | 1369 | 54.8 | 145 | 0
2025-04-29 | Shift_3 | M15 | OP031 | P_B | 480 | 0 | No Downtime | 834 | 809 | 25 | Scratch | 54.75 | L | 300.9 | 310.7 | 1477 | 43.2 | 143 | 0
2025-04-29 | Shift_3 | M16 | OP009 | P_D | 480 | 0 | No Downtime | 718 | 706 | 12 | Scratch | 51.69 | L | 301.1 | 311.1 | 1470 | 40.9 | 125 | 0
2025-04-29 | Shift_3 | M17 | OP035 | P_B | 480 | 43 | Material Shortage | 607 | 590 | 17 | Scratch | 45.53 | L | 302.3 | 311.7 | 1453 | 41.2 | 147 | 0
2025-04-29 | Shift_3 | M18 | OP020 | P_A | 480 | 0 | No Downtime | 698 | 662 | 36 | Dimension Error | 37.93 | M | 299.6 | 309 | 1736 | 26.1 | 146 | 0
2025-04-29 | Shift_3 | M19 | OP022 | P_D | 480 | 6 | Setup | 816 | 804 | 12 | Scratch | 62.84 | H | 299.1 | 310.4 | 1405 | 53.6 | 86 | 0
2025-04-29 | Shift_3 | M20 | OP012 | P_D | 480 | 152 | Breakdown | 460 | 421 | 39 | Scratch | 55.68 | M | 302.8 | 312.3 | 1262 | 70.5 | 234 | 1
2025-04-30 | Shift_1 | M01 | OP014 | P_C | 480 | 0 | No Downtime | 594 | 584 | 10 | Scratch | 70.98 | M | 301.5 | 310.5 | 1308 | 60.5 | 139 | 0
2025-04-30 | Shift_1 | M02 | OP005 | P_B | 480 | 0 | No Downtime | 743 | 725 | 18 | Surface Defect | 29.12 | M | 301.2 | 310.1 | 2280 | 15.7 | 11 | 0
2025-04-30 | Shift_1 | M03 | OP030 | P_C | 480 | 0 | No Downtime | 772 | 733 | 39 | Scratch | 58.9 | M | 297.6 | 308.4 | 1391 | 51.9 | 218 | 0
2025-04-30 | Shift_1 | M04 | OP014 | P_B | 480 | 0 | No Downtime | 720 | 697 | 23 | Dimension Error | 60.82 | H | 301.5 | 310.9 | 1524 | 40.4 | 124 | 0
2025-04-30 | Shift_1 | M05 | OP025 | P_C | 480 | 38 | Setup | 716 | 706 | 10 | Dimension Error | 44.16 | L | 303.5 | 312.3 | 1584 | 35.2 | 74 | 0
2025-04-30 | Shift_1 | M06 | OP008 | P_D | 480 | 0 | No Downtime | 796 | 787 | 9 | Dimension Error | 53.67 | L | 299.5 | 309.3 | 1409 | 44.7 | 46 | 0
2025-04-30 | Shift_1 | M07 | OP006 | P_E | 480 | 8 | Setup | 684 | 650 | 34 | Scratch | 62.11 | H | 300.6 | 310.5 | 1454 | 51.2 | 58 | 0
2025-04-30 | Shift_1 | M08 | OP017 | P_D | 480 | 0 | No Downtime | 759 | 739 | 20 | Surface Defect | 60.33 | M | 297.7 | 308.9 | 1531 | 48.3 | 84 | 0
2025-04-30 | Shift_1 | M09 | OP008 | P_E | 480 | 0 | No Downtime | 753 | 741 | 12 | Scratch | 46.1 | L | 295.5 | 306 | 1456 | 39.2 | 167 | 0
2025-04-30 | Shift_1 | M10 | OP039 | P_A | 480 | 0 | No Downtime | 707 | 680 | 27 | Surface Defect | 30.68 | H | 299 | 308.7 | 1940 | 19.9 | 98 | 0
2025-04-30 | Shift_1 | M11 | OP005 | P_D | 480 | 0 | No Downtime | 787 | 757 | 30 | Dimension Error | 28.79 | L | 299.8 | 311.2 | 2142 | 16.6 | 144 | 0
2025-04-30 | Shift_1 | M12 | OP028 | P_C | 480 | 33 | Unspecified | 684 | 650 | 34 | Surface Defect | 41.05 | L | 301.4 | 311 | 1634 | 32.6 | 155 | 0
2025-04-30 | Shift_1 | M13 | OP037 | P_E | 480 | 38 | Maintenance | 635 | 623 | 12 | Dimension Error | 41.23 | H | 297.8 | 307.9 | 1600 | 33.5 | 13 | 0
2025-04-30 | Shift_1 | M14 | OP030 | P_B | 480 | 0 | No Downtime | 633 | 602 | 31 | Dimension Error | 46.74 | M | 299.1 | 308.6 | 1491 | 38.5 | 166 | 0
2025-04-30 | Shift_1 | M15 | OP025 | P_A | 480 | 0 | No Downtime | 787 | 758 | 29 | Crack | 75.29 | M | 299.8 | 309.7 | 1320 | 61.7 | 134 | 0
2025-04-30 | Shift_1 | M16 | OP012 | P_D | 480 | 0 | No Downtime | 605 | 573 | 32 | Surface Defect | 59.19 | L | 304.1 | 313.2 | 1434 | 50.1 | 43 | 0
2025-04-30 | Shift_1 | M17 | OP020 | P_B | 480 | 0 | No Downtime | 623 | 604 | 19 | Dimension Error | 50.99 | L | 300 | 310.1 | 1465 | 40.9 | 60 | 0
2025-04-30 | Shift_1 | M18 | OP026 | P_D | 480 | 0 | No Downtime | 628 | 595 | 33 | Crack | 44.32 | H | 298.4 | 309.3 | 1694 | 30.9 | 111 | 0
2025-04-30 | Shift_1 | M19 | OP035 | P_D | 480 | 54 | No Downtime | 674 | 667 | 7 | Surface Defect | 28.31 | L | 302.7 | 310.7 | 1977 | 20 | 21 | 0
2025-04-30 | Shift_1 | M20 | OP017 | P_D | 480 | 29 | Maintenance | 599 | 574 | 25 | Dimension Error | 45.49 | M | 300.6 | 310.2 | 1478 | 40.1 | 5 | 0
2025-04-30 | Shift_2 | M01 | OP004 | P_A | 480 | 26 | Maintenance | 633 | 600 | 33 | Dimension Error | 43.8 | L | 301.8 | 310.5 | 1593 | 34.9 | 139 | 0
2025-04-30 | Shift_2 | M02 | OP016 | P_C | 480 | 35 | Setup | 693 | 652 | 41 | Surface Defect | 38.46 | H | 297.7 | 308.4 | 1738 | 27.7 | 96 | 0
2025-04-30 | Shift_2 | M03 | OP024 | P_D | 480 | 12 | Maintenance | 695 | 662 | 33 | Surface Defect | 41.13 | L | 301.1 | 312.3 | 1587 | 34.5 | 115 | 0
2025-04-30 | Shift_2 | M04 | OP015 | P_C | 480 | 8 | Maintenance | 743 | 731 | 12 | Dimension Error | 54.99 | H | 302.3 | 311.1 | 1455 | 40.3 | 145 | 0
2025-04-30 | Shift_2 | M05 | OP001 | P_D | 480 | 0 | No Downtime | 783 | 741 | 42 | Dimension Error | 48.88 | M | 301.5 | 310.5 | 1503 | 38.2 | 200 | 0
2025-04-30 | Shift_2 | M06 | OP017 | P_B | 480 | 0 | No Downtime | 630 | 619 | 11 | Crack | 59.66 | L | 298.4 | 309.2 | 1345 | 52.7 | 196 | 0
2025-04-30 | Shift_2 | M07 | OP008 | P_B | 480 | 0 | No Downtime | 698 | 690 | 8 | Dimension Error | 49.23 | M | 298.3 | 309.1 | 1488 | 40.6 | 176 | 0
2025-04-30 | Shift_2 | M08 | OP011 | P_D | 480 | 0 | No Downtime | 862 | 833 | 29 | Surface Defect | 50.45 | L | 302.3 | 311 | 1442 | 43.7 | 152 | 0
2025-04-30 | Shift_2 | M09 | OP006 | P_D | 480 | 49 | No Downtime | 629 | 598 | 31 | Surface Defect | 37.4 | M | 298.1 | 307.9 | 1662 | 28.9 | 76 | 0
2025-04-30 | Shift_2 | M10 | OP015 | P_C | 480 | 8 | Material Shortage | 663 | 640 | 23 | Surface Defect | 57.96 | H | 296.8 | 308 | 1453 | 51 | 24 | 0
2025-04-30 | Shift_2 | M11 | OP016 | P_C | 480 | 0 | No Downtime | 818 | 779 | 39 | Surface Defect | 46.98 | L | 297.4 | 307.9 | 1557 | 35.5 | 174 | 0
2025-04-30 | Shift_2 | M12 | OP025 | P_B | 480 | 0 | No Downtime | 737 | 724 | 13 | Scratch | 50.01 | M | 299.4 | 309.4 | 1326 | 47.5 | 35 | 0
2025-04-30 | Shift_2 | M13 | OP026 | P_E | 480 | 8 | Setup | 729 | 689 | 40 | Dimension Error | 28.17 | M | 296.9 | 307.7 | 2008 | 17.5 | 3 | 0
2025-04-30 | Shift_2 | M14 | OP032 | P_E | 480 | 0 | No Downtime | 778 | 744 | 34 | Dimension Error | 49.66 | L | 297.1 | 308.4 | 1422 | 42.1 | 148 | 0
2025-04-30 | Shift_2 | M15 | OP010 | P_A | 480 | 0 | No Downtime | 806 | 767 | 39 | Surface Defect | 59.26 | L | 300.2 | 311.8 | 1464 | 44.5 | 179 | 0
2025-04-30 | Shift_2 | M16 | OP002 | P_A | 480 | 0 | No Downtime | 711 | 691 | 20 | Scratch | 58.87 | M | 298.8 | 309.7 | 1392 | 48.7 | 133 | 0
2025-04-30 | Shift_2 | M17 | OP004 | P_E | 480 | 0 | No Downtime | 732 | 717 | 15 | Dimension Error | 50.17 | M | 300.2 | 310.1 | 1485 | 40.5 | 188 | 0
2025-04-30 | Shift_2 | M18 | OP037 | P_B | 480 | 17 | Material Shortage | 745 | 720 | 25 | Dimension Error | 45.25 | M | 298 | 307.6 | 1569 | 35.6 | 173 | 0
2025-04-30 | Shift_2 | M19 | OP027 | P_A | 480 | 0 | No Downtime | 817 | 782 | 35 | Dimension Error | 34.52 | L | 303.7 | 312.8 | 1832 | 23.6 | 35 | 0
2025-04-30 | Shift_2 | M20 | OP004 | P_A | 480 | 19 | Maintenance | 577 | 553 | 24 | Dimension Error | 55.12 | L | 297.3 | 308.3 | 1484 | 43.9 | 13 | 0
2025-04-30 | Shift_3 | M01 | OP018 | P_A | 480 | 43 | Maintenance | 607 | 594 | 13 | Crack | 56.83 | L | 299.5 | 309.3 | 1462 | 46.7 | 7 | 0
2025-04-30 | Shift_3 | M02 | OP033 | P_B | 480 | 0 | No Downtime | 713 | 673 | 40 | Scratch | 44.63 | M | 302.1 | 311.4 | 1419 | 36.2 | 47 | 0
2025-04-30 | Shift_3 | M03 | OP013 | P_B | 480 | 0 | No Downtime | 805 | 791 | 14 | Surface Defect | 46.02 | L | 300.1 | 309.2 | 1421 | 42.5 | 61 | 0
2025-04-30 | Shift_3 | M04 | OP011 | P_C | 480 | 0 | No Downtime | 707 | 675 | 32 | Crack | 65.81 | L | 300.3 | 310.2 | 1471 | 45.2 | 48 | 0
2025-04-30 | Shift_3 | M05 | OP032 | P_B | 480 | 27 | Unspecified | 652 | 618 | 34 | Scratch | 34.24 | L | 299.1 | 308.9 | 1680 | 27.2 | 110 | 0
2025-04-30 | Shift_3 | M06 | OP007 | P_E | 480 | 0 | No Downtime | 651 | 632 | 19 | Crack | 48.25 | L | 302.5 | 310.8 | 1577 | 36.9 | 158 | 0
2025-04-30 | Shift_3 | M07 | OP009 | P_A | 480 | 0 | No Downtime | 589 | 575 | 14 | Crack | 40.27 | M | 298.6 | 309.9 | 1517 | 34 | 215 | 0
2025-04-30 | Shift_3 | M08 | OP024 | P_C | 480 | 0 | No Downtime | 864 | 828 | 36 | Dimension Error | 35.42 | H | 298.8 | 310.3 | 1708 | 27.1 | 78 | 0
2025-04-30 | Shift_3 | M09 | OP019 | P_E | 480 | 0 | No Downtime | 841 | 801 | 40 | Scratch | 36.67 | L | 297.7 | 308.7 | 1688 | 27.2 | 125 | 0
2025-04-30 | Shift_3 | M10 | OP008 | P_E | 480 | 0 | No Downtime | 695 | 657 | 38 | Surface Defect | 50.62 | L | 300.3 | 311.8 | 1508 | 43.1 | 57 | 0
2025-04-30 | Shift_3 | M11 | OP009 | P_A | 480 | 125 | Breakdown | 553 | 468 | 85 | Crack | 55.46 | L | 300.5 | 311.2 | 1270 | 67.5 | 208 | 1
2025-04-30 | Shift_3 | M12 | OP029 | P_D | 480 | 5 | Unspecified | 643 | 635 | 8 | Surface Defect | 53.65 | H | 304.2 | 313.5 | 1546 | 41.4 | 58 | 0
2025-04-30 | Shift_3 | M13 | OP017 | P_E | 480 | 0 | No Downtime | 627 | 620 | 7 | Dimension Error | 54.4 | L | 300.7 | 309.6 | 1500 | 44.1 | 122 | 0
2025-04-30 | Shift_3 | M14 | OP013 | P_D | 480 | 42 | Maintenance | 525 | 506 | 19 | Crack | 35.15 | L | 300.7 | 310.8 | 1772 | 27.3 | 69 | 0
2025-04-30 | Shift_3 | M15 | OP033 | P_E | 480 | 80 | Breakdown | 682 | 594 | 88 | Dimension Error | 51.74 | L | 303.3 | 311.4 | 1497 | 46 | 234 | 1
2025-04-30 | Shift_3 | M16 | OP040 | P_B | 480 | 21 | Setup | 660 | 638 | 22 | Dimension Error | 48.8 | M | 300 | 309.6 | 1573 | 39.7 | 162 | 0
2025-04-30 | Shift_3 | M17 | OP037 | P_C | 480 | 0 | No Downtime | 681 | 674 | 7 | Crack | 54.88 | M | 303.7 | 312.7 | 1396 | 47.3 | 158 | 0
2025-04-30 | Shift_3 | M18 | OP035 | P_C | 480 | 16 | Maintenance | 767 | 738 | 29 | Surface Defect | 50.35 | L | 300.4 | 310.1 | 1503 | 42.2 | 196 | 0
2025-04-30 | Shift_3 | M19 | OP036 | P_E | 480 | 47 | Maintenance | 727 | 693 | 34 | Dimension Error | 27.8 | M | 300.5 | 309.4 | 2179 | 16.3 | 59 | 0
2025-04-30 | Shift_3 | M20 | OP025 | P_A | 480 | 0 | No Downtime | 688 | 676 | 12 | Scratch | 55.96 | M | 298.1 | 308.1 | 1456 | 43.7 | 80 | 0
2025-05-01 | Shift_1 | M01 | OP032 | P_C | 480 | 49 | Maintenance | 597 | 582 | 15 | Surface Defect | 64 | L | 298.7 | 308.5 | 1444 | 54.2 | 62 | 0
2025-05-01 | Shift_1 | M02 | OP003 | P_E | 480 | 5 | Setup | 709 | 682 | 27 | Surface Defect | 42.94 | L | 302.9 | 311.1 | 1555 | 33.9 | 96 | 0
2025-05-01 | Shift_1 | M03 | OP035 | P_D | 480 | 13 | Unspecified | 816 | 779 | 37 | Dimension Error | 42.56 | M | 298.2 | 308 | 1591 | 33.7 | 32 | 0
2025-05-01 | Shift_1 | M04 | OP017 | P_E | 480 | 44 | Setup | 610 | 585 | 25 | Crack | 43.74 | M | 302.2 | 311.4 | 1626 | 31.6 | 62 | 0
2025-05-01 | Shift_1 | M05 | OP017 | P_A | 480 | 60 | Material Shortage | 735 | 712 | 23 | Surface Defect | 37.97 | M | 298.6 | 309.9 | 1668 | 32.3 | 6 | 0
2025-05-01 | Shift_1 | M06 | OP004 | P_D | 480 | 29 | Maintenance | 690 | 673 | 17 | Surface Defect | 59.99 | L | 301.1 | 309.6 | 1502 | 48.9 | 160 | 0
2025-05-01 | Shift_1 | M07 | OP003 | P_E | 480 | 0 | No Downtime | 585 | 558 | 27 | Surface Defect | 50.19 | M | 303.9 | 313.1 | 1473 | 42.8 | 97 | 0
2025-05-01 | Shift_1 | M08 | OP030 | P_E | 480 | 0 | No Downtime | 793 | 752 | 41 | Crack | 36.94 | L | 298.8 | 308.3 | 1634 | 27.9 | 12 | 0
2025-05-01 | Shift_1 | M09 | OP026 | P_A | 480 | 13 | No Downtime | 729 | 721 | 8 | Surface Defect | 42.85 | L | 300.4 | 311.2 | 1472 | 37.3 | 187 | 0
2025-05-01 | Shift_1 | M10 | OP033 | P_B | 480 | 0 | No Downtime | 818 | 802 | 16 | Scratch | 54.17 | L | 297.2 | 308.1 | 1474 | 44.3 | 152 | 0
2025-05-01 | Shift_1 | M11 | OP023 | P_B | 480 | 0 | No Downtime | 824 | 800 | 24 | Surface Defect | 28.49 | M | 297.5 | 308 | 2033 | 16.7 | 128 | 0
2025-05-01 | Shift_1 | M12 | OP015 | P_C | 480 | 9 | Maintenance | 662 | 646 | 16 | Scratch |  | L | 299 | 310.2 | 1432 | 42.2 | 87 | 0
2025-05-01 | Shift_1 | M13 | OP008 | P_B | 480 | 0 | No Downtime | 728 | 709 | 19 | Surface Defect | 47.76 | L | 298.2 | 307.8 | 1585 | 34.6 | 78 | 0
2025-05-01 | Shift_1 | M14 | OP015 | P_C | 480 | 0 | No Downtime | 595 | 565 | 30 | Surface Defect | 53.47 | L | 303.5 | 311.6 | 1428 | 46.2 | 139 | 0
2025-05-01 | Shift_1 | M15 | OP033 | P_D | 480 | 12 | Material Shortage | 779 | 743 | 36 | Scratch | 59.58 | L | 301.7 | 310.1 | 1487 | 48 | 36 | 0
2025-05-01 | Shift_1 | M16 | OP013 | P_D | 480 | 49 | Unspecified | 559 | 548 | 11 | Surface Defect | 34.87 | L | 297.3 | 307.9 | 1797 | 24.7 | 75 | 0
2025-05-01 | Shift_1 | M17 | OP001 | P_D | 480 | 55 | Unspecified | 668 | 657 | 11 | Surface Defect | 44.47 | M | 299.2 | 308.6 | 1631 | 35.4 | 64 | 0
2025-05-01 | Shift_1 | M18 | OP023 | P_E | 480 | 0 | No Downtime | 714 | 681 | 33 | Scratch | 46.89 | H | 300.4 | 310.1 | 1484 | 38 | 198 | 0
2025-05-01 | Shift_1 | M19 | OP022 | P_E | 480 | 0 | No Downtime | 676 | 664 | 12 | Surface Defect | 49.01 | M | 303 | 311.1 | 1428 | 39.8 | 181 | 0
2025-05-01 | Shift_1 | M20 | OP008 | P_B | 480 | 0 | No Downtime | 821 | 805 | 16 | Surface Defect | 53.95 | L | 301.9 | 311.1 | 1448 | 46.3 | 14 | 0
2025-05-01 | Shift_2 | M01 | OP038 | P_D | 480 | 0 | No Downtime | 681 | 653 | 28 | Dimension Error | 42.85 | L | 300 | 309.7 | 1554 | 32 | 117 | 0
2025-05-01 | Shift_2 | M02 | OP010 | P_D | 480 | 0 | No Downtime | 710 | 682 | 28 | Scratch | 56.1 | L | 300.2 | 309.8 | 1526 | 45.6 | 175 | 0
2025-05-01 | Shift_2 | M03 | OP021 | P_E | 480 | 28 | Setup | 699 | 690 | 9 | Scratch | 45.64 | M | 300.1 | 311.2 | 1452 | 42.4 | 190 | 0
2025-05-01 | Shift_2 | M04 | OP002 | P_E | 480 | 0 | No Downtime | 773 | 741 | 32 | Scratch | 48.98 | M | 300.5 | 311.6 | 1658 | 30.4 | 170 | 0
2025-05-01 | Shift_2 | M05 | OP004 | P_D | 480 | 50 | Material Shortage | 590 | 566 | 24 | Surface Defect | 42.75 | H | 298.4 | 308.4 | 1479 | 39.2 | 58 | 0
2025-05-01 | Shift_2 | M06 | OP030 | P_C | 480 | 25 | Maintenance | 724 | 697 | 27 | Crack | 51.62 | L | 301 | 311.2 | 1363 | 46.3 | 62 | 0
2025-05-01 | Shift_2 | M07 | OP029 | P_B | 480 | 51 | Maintenance | 743 | 720 | 23 | Scratch | 53.75 | L | 298.4 | 309.5 | 1397 | 50.3 | 110 | 0
2025-05-01 | Shift_2 | M08 | OP040 | P_B | 480 | 50 | Maintenance | 729 | 686 | 43 | Surface Defect | 45.96 | L | 299.4 | 309 | 1507 | 41 | 213 | 0
2025-05-01 | Shift_2 | M09 | OP037 | P_E | 480 | 36 | Setup | 630 | 599 | 31 | Scratch | 48.46 | M | 298.8 | 309.7 | 1499 | 40.3 | 154 | 0
2025-05-01 | Shift_2 | M10 | OP005 | P_C | 480 | 93 | Breakdown | 532 | 449 | 83 | Dimension Error | 58.04 | L | 299.2 | 308.6 | 1267 | 68.2 | 76 | 1
2025-05-01 | Shift_2 | M11 | OP034 | P_D | 480 | 0 | No Downtime | 776 | 756 | 20 | Surface Defect | 47.87 | L | 303.8 | 312.9 | 1619 | 35.7 | 182 | 0
2025-05-01 | Shift_2 | M12 | OP017 | P_B | 480 | 0 | No Downtime | 576 | 564 | 12 | Scratch | 37.42 | L | 298.8 | 308.6 | 1730 | 25.9 | 59 | 0
2025-05-01 | Shift_2 | M13 | OP021 | P_A | 480 | 0 | No Downtime | 576 | 558 | 18 | Dimension Error | 46.91 | L | 297.9 | 307.6 | 1481 | 38 | 40 | 0
2025-05-01 | Shift_2 | M14 | OP012 | P_A | 480 | 69 | Maintenance | 576 | 509 | 67 | Crack | 48.04 | L | 297.4 | 308.4 | 1369 | 50.6 | 220 | 1
2025-05-01 | Shift_2 | M15 | OP018 | P_A | 480 | 44 | Maintenance | 756 | 748 | 8 | Scratch | 40.38 | L | 302.8 | 310.9 | 1708 | 29.8 | 42 | 0
2025-05-01 | Shift_2 | M16 | OP029 | P_B | 480 | 57 | Maintenance | 556 | 529 | 27 | Crack | 53.22 | M | 297.4 | 308.4 | 1441 | 46.8 | 116 | 0
2025-05-01 | Shift_2 | M17 | OP035 | P_A | 480 | 25 | Unspecified | 576 | 562 | 14 | Surface Defect | 42.53 | L | 298.7 | 309.8 | 1530 | 35.5 | 0 | 0
2025-05-01 | Shift_2 | M18 | OP019 | P_B | 480 | 0 | No Downtime | 713 | 679 | 34 | Surface Defect | 47.65 | L | 298.1 | 307.6 | 1354 | 43.3 | 155 | 0
2025-05-01 | Shift_2 | M19 | OP027 | P_A | 480 | 0 | No Downtime | 813 | 792 | 21 | Crack | 49.99 | M | 303.8 | 312.7 | 1500 | 41.7 | 125 | 0
2025-05-01 | Shift_2 | M20 | OP012 | P_C | 480 | 0 | No Downtime | 637 | 603 | 34 | Surface Defect | 45.37 | L | 301.6 | 310.9 | 1623 | 34.1 | 56 | 0
2025-05-01 | Shift_3 | M01 | OP004 | P_D | 480 | 0 | No Downtime | 813 | 796 | 17 | Scratch | 52.71 | L | 300.2 | 311.4 | 1425 | 44.2 | 84 | 0
2025-05-01 | Shift_3 | M02 | OP022 | P_B | 480 | 0 | No Downtime | 728 | 710 | 18 | Crack | 48.65 | M | 303.4 | 312.2 | 1561 | 38.2 | 45 | 0
2025-05-01 | Shift_3 | M03 | OP028 | P_B | 480 | 0 | No Downtime | 672 | 661 | 11 | Crack | 56.9 | L | 299.3 | 310.2 | 1495 | 49.2 | 16 | 0
2025-05-01 | Shift_3 | M04 | OP030 | P_A | 480 | 10 | Material Shortage | 738 | 714 | 24 | Scratch | 46.17 | L | 298.2 | 307.8 | 1627 | 31.5 | 64 | 0
2025-05-01 | Shift_3 | M05 | OP001 | P_D | 480 | 34 | Unspecified | 753 | 726 | 27 | Surface Defect | 59.34 | M | 299.6 | 309.1 | 1366 | 55.2 | 95 | 0
2025-05-01 | Shift_3 | M06 | OP039 | P_D | 480 | 0 | No Downtime | 739 | 714 | 25 | Crack | 46.86 | H | 301.8 | 311.1 | 1543 | 36.4 | 120 | 0
2025-05-01 | Shift_3 | M07 | OP036 | P_D | 480 | 0 | No Downtime | 666 | 641 | 25 | Scratch | 54.56 | M | 300.5 | 309.9 | 1552 | 41.3 | 116 | 0
2025-05-01 | Shift_3 | M08 | OP022 | P_E | 480 | 0 | No Downtime | 775 | 755 | 20 | Scratch | 55.53 | L | 303.7 | 312.4 | 1348 | 51 | 152 | 0
2025-05-01 | Shift_3 | M09 | OP028 | P_A | 480 | 6 | Setup | 831 | 796 | 35 | Surface Defect | 60.44 | M | 303.7 | 313 | 1303 | 54.4 | 2 | 0
2025-05-01 | Shift_3 | M10 | OP023 | P_E | 480 | 0 | No Downtime | 666 | 651 | 15 | Scratch | 40.65 | L | 302.3 | 310.9 | 1529 | 33.4 | 62 | 0
2025-05-01 | Shift_3 | M11 | OP023 | P_B | 480 | 45 | Material Shortage | 651 | 643 | 8 | Dimension Error | 34.57 | L | 302.9 | 312.3 | 1889 | 22.8 | 148 | 0
2025-05-01 | Shift_3 | M12 | OP017 | P_C | 480 | 37 | Material Shortage | 697 | 666 | 31 | Dimension Error | 52.95 | L | 300.3 | 311.5 | 1466 | 46.2 | 62 | 0
2025-05-01 | Shift_3 | M13 | OP014 | P_E | 480 | 58 | Setup | 576 | 548 | 28 | Scratch | 33.8 | L | 296.4 | 307.2 | 1748 | 25.3 | 144 | 0
2025-05-01 | Shift_3 | M14 | OP003 | P_C | 480 | 0 | No Downtime | 694 | 679 | 15 | Surface Defect | 45.95 | L | 297.5 | 308.3 | 1435 | 40.3 | 197 | 0
2025-05-01 | Shift_3 | M15 | OP003 | P_E | 480 | 0 | No Downtime | 773 | 746 | 27 | Scratch | 53.8 | L | 302.2 | 311.5 | 1543 | 38.5 | 37 | 0
2025-05-01 | Shift_3 | M16 | OP036 | P_B | 480 | 0 | No Downtime | 601 | 569 | 32 | Crack | 60.8 | L | 301.5 | 310.9 | 1400 | 50.8 | 2 | 0
2025-05-01 | Shift_3 | M17 | OP038 | P_E | 480 | 0 | No Downtime | 781 | 738 | 43 | Crack | 50.06 | L | 297.3 | 307.9 | 1417 | 41.8 | 186 | 0
2025-05-01 | Shift_3 | M18 | OP008 | P_B | 480 | 0 | No Downtime | 814 | 780 | 34 | Scratch | 47.6 | M | 300.4 | 311.6 | 1518 | 36.4 | 53 | 0
2025-05-01 | Shift_3 | M19 | OP013 | P_A | 480 | 0 | No Downtime | 771 | 729 | 42 | Crack | 49.48 | L | 298.5 | 309.3 | 1570 | 40.1 | 131 | 0
2025-05-01 | Shift_3 | M20 | OP007 | P_D | 480 | 89 | Breakdown | 521 | 475 | 46 | Surface Defect | 57.21 | L | 300.5 | 311.8 | 1368 | 57.9 | 191 | 1
2025-05-02 | Shift_1 | M01 | OP007 | P_C | 480 | 31 | Setup | 717 | 690 | 27 | Surface Defect | 55.76 | M | 302.3 | 311.4 | 1479 | 45.6 | 59 | 0
2025-05-02 | Shift_1 | M02 | OP029 | P_D | 480 | 25 | Material Shortage | 637 | 619 | 18 | Scratch | 49.19 | L | 300.4 | 309.9 | 1376 | 43.5 | 74 | 0
2025-05-02 | Shift_1 | M03 | OP001 | P_D | 480 | 0 | No Downtime | 660 | 630 | 30 | Scratch | 36.06 | L | 297.7 | 308.9 | 1742 | 26.3 | 24 | 0
2025-05-02 | Shift_1 | M04 | OP017 | P_B | 480 | 0 | No Downtime | 697 | 688 | 9 | Scratch | 54.95 | M | 297.1 | 308.4 | 1502 | 37.3 | 181 | 0
2025-05-02 | Shift_1 | M05 | OP037 | P_B | 480 | 0 | No Downtime | 763 | 733 | 30 | Crack | 52.65 | L | 302.1 | 311.2 | 1492 | 45 | 162 | 0
2025-05-02 | Shift_1 | M06 | OP026 | P_A | 480 | 0 | No Downtime | 808 | 781 | 27 | Crack | 45.25 | L | 301 | 311.7 | 1670 | 31.3 | 150 | 0
2025-05-02 | Shift_1 | M07 | OP010 | P_D | 480 | 0 | No Downtime | 770 | 726 | 44 | Scratch | 47.2 | L | 300.8 | 310.8 | 1564 | 36.2 | 31 | 0
2025-05-02 | Shift_1 | M08 | OP004 | P_B | 480 | 0 | No Downtime | 655 | 635 | 20 | Dimension Error | 41.54 | L | 297.5 | 309.4 | 1497 | 35.8 | 44 | 0
2025-05-02 | Shift_1 | M09 | OP026 | P_B | 480 | 0 | No Downtime | 657 | 630 | 27 | Scratch | 52.37 | M | 296.8 | 307.8 | 1551 | 38.9 | 112 | 0
2025-05-02 | Shift_1 | M10 | OP002 | P_D | 480 | 48 | Material Shortage | 672 | 652 | 20 | Dimension Error | 39.21 | M | 297.6 | 308.6 | 1492 | 35.5 | 88 | 0
2025-05-02 | Shift_1 | M11 | OP029 | P_C | 480 | 17 | Setup | 750 | 717 | 33 | Scratch | 56.93 | L | 302.1 | 311.2 | 1460 | 46.9 | 198 | 0
2025-05-02 | Shift_1 | M12 | OP038 | P_E | 480 | 50 | Setup | 774 | 746 | 28 | Crack | 51.06 | L | 304.1 | 313.3 | 1415 | 50 | 184 | 0
2025-05-02 | Shift_1 | M13 | OP014 | P_B | 480 | 0 | No Downtime | 716 | 691 | 25 | Scratch | 44.5 | L | 301.8 | 310.8 | 1557 | 33.3 | 190 | 0
2025-05-02 | Shift_1 | M14 | OP002 | P_E | 480 | 0 | No Downtime | 750 | 734 | 16 | Scratch | 55.26 | M | 300.2 | 309.4 | 1433 | 48.8 | 191 | 0
2025-05-02 | Shift_1 | M15 | OP023 | P_B | 480 | 0 | No Downtime | 806 | 782 | 24 | Dimension Error | 57.99 | M | 303.9 | 313.2 | 1350 | 47.2 | 2 | 0
2025-05-02 | Shift_1 | M16 | OP013 | P_B | 480 | 0 | No Downtime | 594 | 581 | 13 | Crack | 38.78 | M | 302.5 | 310.3 | 1710 | 27.3 | 186 | 0
2025-05-02 | Shift_1 | M17 | OP011 | P_D | 480 | 31 | Material Shortage | 695 | 659 | 36 | Scratch | 29.25 | L | 298.9 | 310 | 2231 | 17.4 | 151 | 0
2025-05-02 | Shift_1 | M18 | OP030 | P_D | 480 | 0 | No Downtime | 683 | 667 | 16 | Scratch | 53.16 | H | 298.2 | 308.8 | 1470 | 43.3 | 61 | 0
2025-05-02 | Shift_1 | M19 | OP011 | P_E | 480 | 0 | No Downtime | 776 | 745 | 31 | Surface Defect | 41.64 | L | 300.8 | 311.7 | 1578 | 31.4 | 219 | 0
2025-05-02 | Shift_1 | M20 | OP001 | P_E | 480 | 0 | No Downtime | 731 | 713 | 18 | Crack | 43.11 | L | 298.9 | 310.3 | 1583 | 32.6 | 230 | 0
2025-05-02 | Shift_2 | M01 | OP038 | P_E | 480 | 0 | No Downtime | 819 | 787 | 32 | Scratch | 55.07 | H | 297.6 | 309.6 | 1428 | 46.6 | 13 | 0
2025-05-02 | Shift_2 | M02 | OP013 | P_C | 480 | 5 | Material Shortage | 736 | 700 | 36 | Crack | 49.07 | L | 302.3 | 311.8 | 1605 | 35.2 | 152 | 0
2025-05-02 | Shift_2 | M03 | OP009 | P_D | 480 | 0 | No Downtime | 614 | 591 | 23 | Dimension Error | 39.79 | M | 298.3 | 309.4 | 1509 | 34.2 | 141 | 0
2025-05-02 | Shift_2 | M04 | OP025 | P_B | 480 | 0 | No Downtime | 767 | 744 | 23 | Crack | 57.29 | L | 301.2 | 312.3 | 1528 | 38.4 | 85 | 0
2025-05-02 | Shift_2 | M05 | OP011 | P_C | 480 | 0 | No Downtime | 740 | 711 | 29 | Scratch | 43.95 | L | 301.4 | 310.6 | 1578 | 33 | 181 | 0
2025-05-02 | Shift_2 | M06 | OP034 | P_A | 480 | 0 | No Downtime | 849 | 802 | 47 | Crack | 46.17 | M | 300 | 309.6 | 1587 | 32.6 | 152 | 0
2025-05-02 | Shift_2 | M07 | OP021 | P_C | 480 | 0 | No Downtime | 755 | 724 | 31 | Crack | 49.12 | L | 300.3 | 309.6 | 1593 | 38.1 | 140 | 0
2025-05-02 | Shift_2 | M08 | OP032 | P_B | 480 | 0 | No Downtime | 695 | 666 | 29 | Scratch | 45.69 | L | 303.5 | 312.8 | 1524 | 39.4 | 96 | 0
2025-05-02 | Shift_2 | M09 | OP031 | P_C | 480 | 0 | No Downtime | 689 | 659 | 30 | Dimension Error | 41.97 | L | 297.3 | 308.1 | 1763 | 28.4 | 54 | 0
2025-05-02 | Shift_2 | M10 | OP019 | P_D | 480 | 6 | No Downtime | 597 | 575 | 22 | Crack | 42.31 | L | 300.4 | 311.8 | 1689 | 30.8 | 196 | 0
2025-05-02 | Shift_2 | M11 | OP012 | P_A | 480 | 0 | No Downtime | 750 | 716 | 34 | Scratch | 50.16 | L | 298.6 | 309.9 | 1593 | 37.4 | 47 | 0
2025-05-02 | Shift_2 | M12 | OP020 | P_C | 480 | 0 | No Downtime | 663 | 643 | 20 | Crack | 42.83 | L | 298.8 | 309.9 | 1568 | 33.7 | 13 | 0
2025-05-02 | Shift_2 | M13 | OP024 | P_E | 480 | 56 | Maintenance | 656 | 641 | 15 | Scratch | 43.38 | L | 298.8 | 309.9 | 1441 | 41.6 | 62 | 0
2025-05-02 | Shift_2 | M14 | OP007 | P_A | 480 | 19 | Setup | 710 | 679 | 31 | Crack | 55.85 | L | 302.2 | 311.6 | 1462 | 50 | 51 | 0
2025-05-02 | Shift_2 | M15 | OP021 | P_B | 480 | 0 | No Downtime | 820 | 810 | 10 | Surface Defect | 56.05 | L | 298.3 | 308.4 | 1484 | 43.4 | 172 | 0
2025-05-02 | Shift_2 | M16 | OP020 | P_B | 480 | 0 | No Downtime | 661 | 652 | 9 | Dimension Error | 66.1 | L | 301.3 | 310.6 | 1387 | 53.6 | 94 | 0
2025-05-02 | Shift_2 | M17 | OP012 | P_C | 480 | 35 | Maintenance | 748 | 713 | 35 | Crack | 41.98 | L | 298 | 307.6 | 1683 | 32.8 | 122 | 0
2025-05-02 | Shift_2 | M18 | OP006 | P_D | 480 | 0 | No Downtime | 791 | 748 | 43 | Surface Defect | 53.35 | M | 297.9 | 309.1 | 1558 | 39.2 | 59 | 0
2025-05-02 | Shift_2 | M19 | OP020 | P_C | 480 | 0 | No Downtime | 688 | 650 | 38 | Crack | 48.05 | L | 298.9 | 310.4 | 1546 | 37.7 | 159 | 0
2025-05-02 | Shift_2 | M20 | OP017 | P_A | 480 | 0 | No Downtime | 786 | 771 | 15 | Scratch | 42.49 | L | 301.3 | 310.3 | 1626 | 31.3 | 180 | 0
2025-05-02 | Shift_3 | M01 | OP014 | P_E | 480 | 0 | No Downtime | 699 | 667 | 32 | Dimension Error | 68.4 | H | 298.8 | 309.7 | 1461 | 55.1 | 118 | 0
2025-05-02 | Shift_3 | M02 | OP020 | P_A | 480 | 44 | Setup | 577 | 545 | 32 | Surface Defect | 44.61 | L | 303.4 | 312.3 | 1663 | 33.9 | 78 | 0
2025-05-02 | Shift_3 | M03 | OP034 | P_E | 480 | 0 | No Downtime | 784 | 761 | 23 | Surface Defect | 42.59 | L | 303.5 | 312.2 | 1511 | 37.1 | 27 | 0
2025-05-02 | Shift_3 | M04 | OP038 | P_B | 480 | 0 | No Downtime | 658 | 641 | 17 | Dimension Error | 54.93 | L | 297.4 | 308.7 | 1584 | 38.2 | 154 | 0
2025-05-02 | Shift_3 | M05 | OP017 | P_C | 480 | 60 | Maintenance | 626 | 607 | 19 | Crack | 38.36 | L | 303 | 311.3 | 1793 | 29.3 | 157 | 0
2025-05-02 | Shift_3 | M06 | OP022 | P_A | 480 | 35 | Material Shortage | 669 | 652 | 17 | Crack | 44.64 | M | 302.8 | 312.2 | 1469 | 36.9 | 143 | 0
2025-05-02 | Shift_3 | M07 | OP008 | P_D | 480 | 0 | No Downtime | 695 | 671 | 24 | Dimension Error | 61.12 | M | 303.1 | 311 | 1510 | 47.6 | 16 | 0
2025-05-02 | Shift_3 | M08 | OP003 | P_C | 480 | 57 | Maintenance | 659 | 633 | 26 | Scratch | 48.82 | L | 302.2 | 311.3 | 1389 | 46.9 | 106 | 0
2025-05-02 | Shift_3 | M09 | OP017 | P_A | 480 | 23 | Material Shortage | 551 | 545 | 6 | Surface Defect | 57.76 | L | 302 | 309.9 | 1407 | 52.8 | 154 | 0
2025-05-02 | Shift_3 | M10 | OP025 | P_C | 480 | 27 | Maintenance | 649 | 626 | 23 | Dimension Error | 51.33 | L | 300.8 | 312.5 | 1423 | 47.3 | 123 | 0
2025-05-02 | Shift_3 | M11 | OP023 | P_C | 480 | 0 | No Downtime | 716 | 674 | 42 | Dimension Error | 55.81 | M | 302.2 | 311.4 | 1432 | 45.3 | 33 | 0
2025-05-02 | Shift_3 | M12 | OP005 | P_B | 480 | 0 | No Downtime | 718 | 710 | 8 | Dimension Error | 56.21 | L | 302.3 | 310.7 | 1402 | 50.9 | 157 | 0
2025-05-02 | Shift_3 | M13 | OP024 | P_D | 480 | 0 | No Downtime | 656 | 644 | 12 | Dimension Error | 38.84 | L | 300.7 | 312.3 | 1715 | 26.8 | 146 | 0
2025-05-02 | Shift_3 | M14 | OP016 | P_B | 480 | 37 | Material Shortage | 577 | 561 | 16 | Surface Defect | 47.37 | L | 300.7 | 310.6 | 1491 | 43.2 | 187 | 0
2025-05-02 | Shift_3 | M15 | OP004 | P_A | 480 | 42 | Maintenance | 671 | 646 | 25 | Crack | 59.84 | L | 298.9 | 310.2 | 1304 | 57.2 | 183 | 0
2025-05-02 | Shift_3 | M16 | OP040 | P_C | 480 | 54 | No Downtime | 533 | 524 | 9 | Crack | 38.19 | H | 302.2 | 311.1 | 1628 | 30.6 | 105 | 0
2025-05-02 | Shift_3 | M17 | OP037 | P_D | 480 | 92 | Breakdown | 698 | 631 | 67 | Dimension Error | 54.01 | L | 300.7 | 311.9 | 1335 | 57.1 | 194 | 1
2025-05-02 | Shift_3 | M18 | OP024 | P_C | 480 | 14 | Setup | 699 | 689 | 10 | Crack | 42.41 | H | 298.6 | 309.6 | 1593 | 33.3 | 95 | 0
2025-05-02 | Shift_3 | M19 | OP019 | P_E | 480 | 0 | No Downtime | 754 | 713 | 41 | Crack | 46.5 | L | 297.3 | 308.7 | 1531 | 36.7 | 116 | 0
2025-05-02 | Shift_3 | M20 | OP010 | P_B | 480 | 0 | No Downtime | 833 | 800 | 33 | Scratch | 49.75 | M | 298.6 | 309.5 | 1568 | 36.7 | 182 | 0
2025-05-03 | Shift_1 | M01 | OP040 | P_C | 480 | 0 | No Downtime | 864 | 854 | 10 | Scratch | 41.13 | L | 298.9 | 310.2 | 1971 | 23.2 | 155 | 0
2025-05-03 | Shift_1 | M02 | OP022 | P_D | 480 | 21 | Material Shortage | 628 | 613 | 15 | Scratch | 35.3 | L | 300.5 | 310.8 | 1728 | 26.3 | 125 | 0
2025-05-03 | Shift_1 | M03 | OP027 | P_E | 480 | 0 | No Downtime | 625 | 615 | 10 | Crack | 51.82 | L | 297.6 | 308.8 | 1475 | 43 | 119 | 0
2025-05-03 | Shift_1 | M04 | OP026 | P_C | 480 | 0 | No Downtime | 684 | 670 | 14 | Scratch | 35.21 | M | 296.9 | 307.9 | 2010 | 18.9 | 86 | 0
2025-05-03 | Shift_1 | M05 | OP005 | P_B | 480 | 0 | No Downtime | 721 | 693 | 28 | Crack | 58.95 | M | 302.7 | 312.5 | 1417 | 51.5 | 19 | 0
2025-05-03 | Shift_1 | M06 | OP026 | P_C | 480 | 0 | No Downtime | 736 | 703 | 33 | Crack | 46.16 | L | 298.2 | 309.1 | 1539 | 36.5 | 134 | 0
2025-05-03 | Shift_1 | M07 | OP016 | P_A | 480 | 0 | No Downtime | 664 | 656 | 8 | Dimension Error | 42.67 | L | 302.6 | 312.3 | 1660 | 30.3 | 36 | 0
2025-05-03 | Shift_1 | M08 | OP038 | P_D | 480 | 30 | Maintenance | 751 | 724 | 27 | Dimension Error |  | M | 300.5 | 309.8 | 1370 | 55.9 | 143 | 0
2025-05-03 | Shift_1 | M09 | OP027 | P_C | 480 | 56 | Maintenance | 721 | 688 | 33 | Scratch | 44.58 | L | 300.6 | 309.4 | 1425 | 40.3 | 103 | 0
2025-05-03 | Shift_1 | M10 | OP001 | P_E | 480 | 43 | Material Shortage | 631 | 594 | 37 | Scratch | 52.83 | L | 301.4 | 311 | 1334 | 53.3 | 157 | 0
2025-05-03 | Shift_1 | M11 | OP012 | P_D | 480 | 0 | No Downtime | 735 | 728 | 7 | Dimension Error | 64.55 | M | 298.4 | 309.2 | 1491 | 51.2 | 13 | 0
2025-05-03 | Shift_1 | M12 | OP037 | P_E | 480 | 159 | Breakdown | 501 | 456 | 45 | Surface Defect | 44.7 | L | 299.2 | 309.1 | 1345 | 60.7 | 191 | 1
2025-05-03 | Shift_1 | M13 | OP036 | P_D | 480 | 0 | No Downtime | 675 | 665 | 10 | Surface Defect |  | L | 297.6 | 308.6 | 2384 | 14.4 | 171 | 0
2025-05-03 | Shift_1 | M14 | OP018 | P_C | 480 | 0 | No Downtime | 663 | 634 | 29 | Dimension Error | 41.32 | M | 298.1 | 308 | 1686 | 29.3 | 35 | 0
2025-05-03 | Shift_1 | M15 | OP018 | P_B | 480 | 0 | No Downtime | 793 | 758 | 35 | Scratch | 52.17 | L | 300.5 | 311.6 | 1497 | 40.5 | 180 | 0
2025-05-03 | Shift_1 | M16 | OP039 | P_D | 480 | 0 | No Downtime | 732 | 693 | 39 | Surface Defect | 47.15 | M | 301.6 | 310.8 | 1664 | 32 | 58 | 0
2025-05-03 | Shift_1 | M17 | OP004 | P_B | 480 | 0 | No Downtime | 696 | 669 | 27 | Scratch | 57.96 | M | 300.6 | 310.8 | 1389 | 48.1 | 88 | 0
2025-05-03 | Shift_1 | M18 | OP014 | P_E | 480 | 0 | No Downtime | 753 | 717 | 36 | Surface Defect | 54.43 | L | 298.8 | 309.7 | 1609 | 40.4 | 169 | 0
2025-05-03 | Shift_1 | M19 | OP019 | P_E | 480 | 0 | No Downtime | 758 | 734 | 24 | Surface Defect | 34.88 | L | 300.1 | 311.4 | 1910 | 23 | 153 | 0
2025-05-03 | Shift_1 | M20 | OP029 | P_B | 480 | 0 | No Downtime | 846 | 801 | 45 | Crack | 49.47 | L | 299.4 | 308.7 | 1512 | 37.2 | 126 | 0
2025-05-03 | Shift_2 | M01 | OP015 | P_B | 480 | 0 | No Downtime | 758 | 721 | 37 | Scratch | 59.16 | M | 297.9 | 307.3 | 1420 | 47.8 | 171 | 0
2025-05-03 | Shift_2 | M02 | OP003 | P_B | 480 | 0 | No Downtime | 671 | 648 | 23 | Scratch | 50.86 | M | 300.9 | 310.4 | 1375 | 44.7 | 87 | 0
2025-05-03 | Shift_2 | M03 | OP040 | P_B | 480 | 0 | No Downtime | 729 | 707 | 22 | Dimension Error | 41.08 | L | 298 | 307.8 | 1622 | 33.3 | 121 | 0
2025-05-03 | Shift_2 | M04 | OP017 | P_D | 480 | 0 | No Downtime | 758 | 722 | 36 | Crack | 57.7 | L | 297.5 | 308.9 | 1466 | 43 | 15 | 0
2025-05-03 | Shift_2 | M05 | OP016 | P_A | 480 | 0 | No Downtime | 678 | 663 | 15 | Dimension Error | 56.84 | L | 297.4 | 308.3 | 1395 | 48.7 | 21 | 0
2025-05-03 | Shift_2 | M06 | OP012 | P_C | 480 | 0 | No Downtime | 725 | 694 | 31 | Crack | 48.67 | M | 302.2 | 311.7 | 1584 | 36.2 | 63 | 0
2025-05-03 | Shift_2 | M07 | OP007 | P_A | 480 | 29 | Material Shortage | 664 | 651 | 13 | Dimension Error | 40.25 | L | 303.8 | 312.5 | 1619 | 30.9 | 142 | 0
2025-05-03 | Shift_2 | M08 | OP007 | P_B | 480 | 71 | Breakdown | 562 | 516 | 46 | Crack | 54.09 | L | 302.4 | 310.7 | 1362 | 54.8 | 155 | 1
2025-05-03 | Shift_2 | M09 | OP025 | P_E | 480 | 27 | Maintenance | 706 | 683 | 23 | Scratch | 61.29 | L | 298.2 | 307.9 | 1399 | 54.9 | 139 | 0
2025-05-03 | Shift_2 | M10 | OP033 | P_C | 480 | 0 | No Downtime | 642 | 636 | 6 | Scratch | 46.27 | L | 300.3 | 310.1 | 1483 | 39.9 | 174 | 0
2025-05-03 | Shift_2 | M11 | OP024 | P_E | 480 | 51 | Setup | 729 | 705 | 24 | Crack | 42.75 | L | 297 | 307.8 | 1609 | 35.6 | 193 | 0
2025-05-03 | Shift_2 | M12 | OP029 | P_C | 480 | 0 | No Downtime | 709 | 680 | 29 | Dimension Error | 53.05 | L | 301.8 | 309.6 | 1432 | 43.7 | 138 | 0
2025-05-03 | Shift_2 | M13 | OP018 | P_E | 480 | 59 | Material Shortage | 668 | 629 | 39 | Dimension Error | 38.92 | L | 298.1 | 310 | 1534 | 33.7 | 47 | 0
2025-05-03 | Shift_2 | M14 | OP025 | P_E | 480 | 0 | No Downtime | 609 | 602 | 7 | Crack | 40.92 | L | 298.3 | 308.9 | 1862 | 27 | 172 | 0
2025-05-03 | Shift_2 | M15 | OP034 | P_C | 480 | 7 | Maintenance | 730 | 696 | 34 | Scratch | 48.28 | L | 298.3 | 309.1 | 1437 | 38 | 93 | 0
2025-05-03 | Shift_2 | M16 | OP014 | P_E | 480 | 0 | No Downtime | 771 | 748 | 23 | Crack | 53.48 | L | 301.4 | 310.3 | 1374 | 47.6 | 176 | 0
2025-05-03 | Shift_2 | M17 | OP032 | P_D | 480 | 26 | Maintenance | 699 | 683 | 16 | Crack | 32.94 | L | 300 | 309.3 | 1887 | 22.6 | 120 | 0
2025-05-03 | Shift_2 | M18 | OP038 | P_B | 480 | 0 | No Downtime | 721 | 693 | 28 | Crack | 49.99 | L | 301.1 | 311.1 | 1450 | 43.3 | 168 | 0
2025-05-03 | Shift_2 | M19 | OP036 | P_B | 480 | 0 | No Downtime | 687 | 659 | 28 | Scratch | 43.59 | L | 300 | 311.3 | 1703 | 30.4 | 85 | 0
2025-05-03 | Shift_2 | M20 | OP007 | P_C | 480 | 0 | No Downtime | 804 | 792 | 12 | Dimension Error | 51.11 | L | 298.9 | 309.9 | 1365 | 46.5 | 75 | 0
2025-05-03 | Shift_3 | M01 | OP009 | P_A | 480 | 0 | No Downtime | 680 | 656 | 24 | Crack | 50.2 | M | 300.9 | 312 | 1447 | 41.4 | 193 | 0
2025-05-03 | Shift_3 | M02 | OP017 | P_E | 480 | 23 | Setup | 604 | 592 | 12 | Crack | 66.36 | L | 299.3 | 309.3 | 1325 | 62 | 47 | 0
2025-05-03 | Shift_3 | M03 | OP031 | P_D | 480 | 0 | No Downtime | 763 | 737 | 26 | Dimension Error | 53.56 | L | 299.3 | 309 | 1419 | 46.6 | 158 | 0
2025-05-03 | Shift_3 | M04 | OP014 | P_D | 480 | 56 | Setup | 625 | 595 | 30 | Surface Defect | 64.83 | L | 295.6 | 306 | 1419 | 51.1 | 7 | 0
2025-05-03 | Shift_3 | M05 | OP006 | P_C | 480 | 0 | No Downtime | 796 | 770 | 26 | Crack | 49.48 | L | 302.4 | 310.6 | 1445 | 40.3 | 162 | 0
2025-05-03 | Shift_3 | M06 | OP014 | P_B | 480 | 0 | No Downtime | 741 | 697 | 44 | Surface Defect | 58.22 | H | 297.4 | 308.3 | 1502 | 43.6 | 169 | 0
2025-05-03 | Shift_3 | M07 | OP004 | P_D | 480 | 0 | No Downtime | 864 | 828 | 36 | Surface Defect | 48.19 | M | 296.2 | 307.3 | 1451 | 42.8 | 11 | 0
2025-05-03 | Shift_3 | M08 | OP003 | P_D | 480 | 36 | Setup | 728 | 689 | 39 | Dimension Error | 40.77 | L | 297.3 | 308.7 | 1592 | 34.4 | 158 | 0
2025-05-03 | Shift_3 | M09 | OP026 | P_A | 480 | 0 | No Downtime | 699 | 661 | 38 | Crack | 64.08 | L | 297.8 | 308.9 | 1282 | 58.1 | 108 | 0
2025-05-03 | Shift_3 | M10 | OP033 | P_A | 480 | 19 | Setup | 678 | 655 | 23 | Crack | 35.03 | M | 300.7 | 310.6 | 1609 | 27.6 | 108 | 0
2025-05-03 | Shift_3 | M11 | OP010 | P_A | 480 | 0 | No Downtime | 703 | 676 | 27 | Surface Defect | 57.65 | M | 302 | 311.1 | 1406 | 48.8 | 159 | 0
2025-05-03 | Shift_3 | M12 | OP021 | P_A | 480 | 0 | No Downtime | 724 | 686 | 38 | Surface Defect | 63.29 | L | 300.2 | 309.7 | 1275 | 60.7 | 15 | 0
2025-05-03 | Shift_3 | M13 | OP019 | P_B | 480 | 0 | No Downtime | 576 | 569 | 7 | Dimension Error | 44.67 | L | 300.9 | 310.7 | 1523 | 35.8 | 205 | 0
2025-05-03 | Shift_3 | M14 | OP003 | P_E | 480 | 0 | No Downtime | 792 | 752 | 40 | Scratch | 56.46 | M | 300.8 | 309.7 | 1258 | 54.9 | 168 | 0
2025-05-03 | Shift_3 | M15 | OP038 | P_A | 480 | 0 | No Downtime | 834 | 805 | 29 | Dimension Error | 48.35 | L | 300.2 | 311.4 | 1463 | 37.5 | 145 | 0
2025-05-03 | Shift_3 | M16 | OP013 | P_B | 480 | 58 | Material Shortage | 624 | 589 | 35 | Scratch | 56.14 | L | 299.7 | 309.4 | 1362 | 51.9 | 117 | 0
2025-05-03 | Shift_3 | M17 | OP021 | P_A | 480 | 0 | No Downtime | 679 | 672 | 7 | Surface Defect | 48.4 | M | 298.1 | 309.1 | 1572 | 37.5 | 126 | 0
2025-05-03 | Shift_3 | M18 | OP031 | P_E | 480 | 0 | No Downtime | 628 | 610 | 18 | Surface Defect | 45.02 | L | 299.3 | 309.2 | 1511 | 37.2 | 129 | 0
2025-05-03 | Shift_3 | M19 | OP003 | P_B | 480 | 7 | Material Shortage | 680 | 653 | 27 | Surface Defect | 57.26 | L | 301.8 | 310.7 | 1441 | 49.3 | 58 | 0
2025-05-03 | Shift_3 | M20 | OP024 | P_E | 480 | 59 | No Downtime | 609 | 603 | 6 | Scratch | 59.7 | M | 300.4 | 311.2 | 1366 | 56.1 | 177 | 0
2025-05-04 | Shift_1 | M01 | OP009 | P_D | 480 | 0 | No Downtime | 590 | 578 | 12 | Dimension Error | 42.95 | H | 297.4 | 308.9 | 1645 | 30.8 | 196 | 0
2025-05-04 | Shift_1 | M02 | OP003 | P_D | 480 | 0 | No Downtime | 699 | 692 | 7 | Dimension Error | 55.48 | H | 298.3 | 310 | 1419 | 47.1 | 105 | 0
2025-05-04 | Shift_1 | M03 | OP033 | P_D | 480 | 0 | No Downtime | 773 | 744 | 29 | Crack | 42.88 | H | 302.7 | 312.1 | 1478 | 36 | 191 | 0
2025-05-04 | Shift_1 | M04 | OP015 | P_D | 480 | 7 | Setup | 653 | 624 | 29 | Crack | 67.57 | M | 297.4 | 308.4 | 1340 | 52.6 | 15 | 0
2025-05-04 | Shift_1 | M05 | OP004 | P_C | 480 | 32 | Maintenance | 647 | 612 | 35 | Scratch | 51.57 | H | 299.1 | 308.2 | 1450 | 46.1 | 112 | 0
2025-05-04 | Shift_1 | M06 | OP035 | P_E | 480 | 59 | Unspecified | 669 | 649 | 20 | Surface Defect | 44.91 | H | 298.5 | 309.4 | 1573 | 36 | 97 | 0
2025-05-04 | Shift_1 | M07 | OP037 | P_D | 480 | 21 | Maintenance | 729 | 699 | 30 | Crack | 50 | L | 296.9 | 307.8 | 1466 | 45.7 | 153 | 0
2025-05-04 | Shift_1 | M08 | OP001 | P_C | 480 | 38 | Material Shortage | 692 | 667 | 25 | Surface Defect | 38.69 | L | 296.1 | 307.2 | 1615 | 30.8 | 18 | 0
2025-05-04 | Shift_1 | M09 | OP026 | P_C | 480 | 0 | No Downtime | 634 | 615 | 19 | Surface Defect | 59.31 | L | 302 | 310 | 1449 | 48.8 | 181 | 0
2025-05-04 | Shift_1 | M10 | OP034 | P_D | 480 | 34 | Setup | 637 | 617 | 20 | Scratch | 38.24 | L | 300.1 | 311.5 | 1659 | 31.1 | 203 | 0
2025-05-04 | Shift_1 | M11 | OP037 | P_B | 480 | 59 | Material Shortage | 653 | 634 | 19 | Crack | 44.24 | H | 297.7 | 307.3 | 1514 | 38.6 | 19 | 0
2025-05-04 | Shift_1 | M12 | OP022 | P_A | 480 | 0 | No Downtime | 710 | 695 | 15 | Surface Defect | 59.04 | M | 300.7 | 310.9 | 1369 | 51.2 | 63 | 0
2025-05-04 | Shift_1 | M13 | OP024 | P_B | 480 | 0 | No Downtime | 680 | 657 | 23 | Scratch | 46.64 | M | 300 | 309.5 | 1425 | 40.8 | 178 | 0
2025-05-04 | Shift_1 | M14 | OP024 | P_C | 480 | 28 | Maintenance | 691 | 671 | 20 | Crack | 52.02 | L | 301.5 | 310.1 | 1541 | 42.2 | 52 | 0
2025-05-04 | Shift_1 | M15 | OP024 | P_C | 480 | 37 | Material Shortage | 728 | 720 | 8 | Crack | 61.14 | M | 300.2 | 309.7 | 1183 | 61.4 | 170 | 0
2025-05-04 | Shift_1 | M16 | OP040 | P_C | 480 | 124 | Breakdown | 541 | 493 | 48 | Crack | 41.8 | L | 303 | 311.2 | 1361 | 47.6 | 106 | 1
2025-05-04 | Shift_1 | M17 | OP014 | P_B | 480 | 34 | Maintenance | 673 | 655 | 18 | Surface Defect | 45.45 | L | 297.2 | 308.7 | 1509 | 39.3 | 66 | 0
2025-05-04 | Shift_1 | M18 | OP040 | P_C | 480 | 0 | No Downtime | 656 | 637 | 19 | Crack | 58.48 | M | 300.9 | 310.7 | 1268 | 56.3 | 161 | 0
2025-05-04 | Shift_1 | M19 | OP022 | P_B | 480 | 153 | Breakdown | 508 | 442 | 66 | Crack | 32.71 | L | 301 | 310.6 | 1493 | 37.8 | 206 | 1
2025-05-04 | Shift_1 | M20 | OP012 | P_A | 480 | 38 | Setup | 708 | 688 | 20 | Crack | 48.89 | L | 300.6 | 310.2 | 1378 | 47.3 | 71 | 0
2025-05-04 | Shift_2 | M01 | OP004 | P_D | 480 | 15 | Maintenance | 693 | 666 | 27 | Dimension Error | 43.92 | L | 302.5 | 311.1 | 1571 | 34.2 | 201 | 0
2025-05-04 | Shift_2 | M02 | OP004 | P_B | 480 | 26 | Material Shortage | 681 | 663 | 18 | Scratch | 37.31 | L | 298.7 | 309.9 | 1651 | 29.5 | 42 | 0
2025-05-04 | Shift_2 | M03 | OP039 | P_A | 480 | 6 | Setup | 688 | 653 | 35 | Dimension Error | 44.27 | H | 298.2 | 308.4 | 1678 | 34.6 | 81 | 0
2025-05-04 | Shift_2 | M04 | OP025 | P_E | 480 | 0 | No Downtime | 751 | 744 | 7 | Surface Defect | 67.49 | L | 300.4 | 310.6 | 1384 | 48.7 | 24 | 0
2025-05-04 | Shift_2 | M05 | OP029 | P_E | 480 | 34 | Setup | 604 | 590 | 14 | Crack | 53.88 | H | 297.4 | 308.2 | 1585 | 46.2 | 37 | 0
2025-05-04 | Shift_2 | M06 | OP025 | P_C | 480 | 0 | No Downtime | 682 | 645 | 37 | Scratch | 44.24 | H | 298.3 | 308.2 | 1534 | 33.2 | 75 | 0
2025-05-04 | Shift_2 | M07 | OP029 | P_B | 480 | 0 | No Downtime | 666 | 651 | 15 | Crack | 40.52 | M | 302.5 | 310.4 | 1581 | 32.7 | 181 | 0
2025-05-04 | Shift_2 | M08 | OP023 | P_C | 480 | 0 | No Downtime | 864 | 850 | 14 | Scratch | 47.73 | L | 302.6 | 311.5 | 1609 | 36 | 162 | 0
2025-05-04 | Shift_2 | M09 | OP007 | P_B | 480 | 0 | No Downtime | 666 | 642 | 24 | Scratch | 48.51 | M | 303 | 311.1 | 1597 | 36.7 | 191 | 0
2025-05-04 | Shift_2 | M10 | OP039 | P_D | 480 | 5 | Setup | 793 | 765 | 28 | Scratch | 60.45 | L | 300.2 | 310.2 | 1530 | 48.5 | 15 | 0
2025-05-04 | Shift_2 | M11 | OP030 | P_B | 480 | 0 | No Downtime | 774 | 739 | 35 | Surface Defect | 48.47 | M | 297.5 | 308.6 | 1440 | 38.8 | 29 | 0
2025-05-04 | Shift_2 | M12 | OP027 | P_A | 480 | 0 | No Downtime | 673 | 649 | 24 | Crack | 54.07 | L | 300.2 | 310.1 | 1392 | 47.9 | 201 | 0
2025-05-04 | Shift_2 | M13 | OP021 | P_A | 480 | 0 | No Downtime | 614 | 597 | 17 | Scratch | 49.57 | M | 298.2 | 308.7 | 1599 | 36.2 | 28 | 0
2025-05-04 | Shift_2 | M14 | OP012 | P_A | 480 | 0 | No Downtime | 613 | 604 | 9 | Crack | 50.14 | M | 302.6 | 312.1 | 1445 | 42 | 181 | 0
2025-05-04 | Shift_2 | M15 | OP008 | P_B | 480 | 0 | No Downtime | 658 | 625 | 33 | Dimension Error | 47.33 | L | 302.6 | 311.5 | 1885 | 27.5 | 147 | 0
2025-05-04 | Shift_2 | M16 | OP002 | P_C | 480 | 0 | No Downtime | 691 | 684 | 7 | Scratch | 45.85 | L | 297.4 | 308.6 | 1680 | 32.8 | 200 | 0
2025-05-04 | Shift_2 | M17 | OP022 | P_A | 480 | 21 | Setup | 582 | 571 | 11 | Dimension Error | 35.31 | L | 299.8 | 310.2 | 1911 | 23.5 | 166 | 0
2025-05-04 | Shift_2 | M18 | OP023 | P_B | 480 | 10 | Material Shortage | 703 | 682 | 21 | Dimension Error | 49.54 | H | 303.8 | 312.9 | 1378 | 45.6 | 184 | 0
2025-05-04 | Shift_2 | M19 | OP012 | P_B | 480 | 0 | No Downtime | 820 | 776 | 44 | Dimension Error | 63.82 | L | 296.8 | 307.9 | 1271 | 61.4 | 125 | 0
2025-05-04 | Shift_2 | M20 | OP009 | P_C | 480 | 48 | Maintenance | 630 | 615 | 15 | Surface Defect | 44.67 | M | 299.6 | 311.1 | 1649 | 33.8 | 133 | 0
2025-05-04 | Shift_3 | M01 | OP022 | P_D | 480 | 0 | No Downtime | 630 | 608 | 22 | Dimension Error | 38.54 | M | 301.5 | 310.5 | 1774 | 25.5 | 121 | 0
2025-05-04 | Shift_3 | M02 | OP026 | P_E | 480 | 0 | No Downtime | 633 | 623 | 10 | Surface Defect | 64.81 | H | 302.9 | 312.5 | 1357 | 55 | 12 | 0
2025-05-04 | Shift_3 | M03 | OP017 | P_C | 480 | 0 | No Downtime | 702 | 684 | 18 | Dimension Error | 45.89 | L | 297.1 | 308.5 | 1712 | 32.1 | 48 | 0
2025-05-04 | Shift_3 | M04 | OP015 | P_D | 480 | 0 | No Downtime | 622 | 592 | 30 | Crack | 78.7 | M | 298.5 | 309.5 | 1366 | 61.9 | 130 | 0
2025-05-04 | Shift_3 | M05 | OP040 | P_C | 480 | 47 | Setup | 652 | 646 | 6 | Surface Defect | 53.21 | M | 296.5 | 307.4 | 1565 | 43.5 | 194 | 0
2025-05-04 | Shift_3 | M06 | OP026 | P_B | 480 | 0 | No Downtime | 654 | 628 | 26 | Crack | 47.12 | L | 300.4 | 309.9 | 1567 | 36.5 | 72 | 0
2025-05-04 | Shift_3 | M07 | OP039 | P_C | 480 | 0 | No Downtime | 813 | 791 | 22 | Scratch | 44.22 | L | 298.6 | 309.3 | 1677 | 31.2 | 180 | 0
2025-05-04 | Shift_3 | M08 | OP025 | P_A | 480 | 0 | No Downtime | 864 | 839 | 25 | Dimension Error | 44.58 | L | 297.4 | 308.6 | 1609 | 36.2 | 116 | 0
2025-05-04 | Shift_3 | M09 | OP030 | P_A | 480 | 0 | No Downtime | 670 | 648 | 22 | Crack | 43.53 | M | 300.2 | 310.1 | 1619 | 31.3 | 38 | 0
2025-05-04 | Shift_3 | M10 | OP038 | P_B | 480 | 0 | No Downtime | 668 | 632 | 36 | Crack | 56.17 | M | 301.8 | 311.5 | 1416 | 49 | 136 | 0
2025-05-04 | Shift_3 | M11 | OP012 | P_B | 480 | 0 | No Downtime | 725 | 702 | 23 | Crack | 56.62 | L | 300.2 | 311.4 | 1568 | 41 | 32 | 0
2025-05-04 | Shift_3 | M12 | OP024 | P_A | 480 | 0 | No Downtime | 731 | 693 | 38 | Dimension Error | 39.15 | L | 300.4 | 311.2 | 1705 | 28.7 | 20 | 0
2025-05-04 | Shift_3 | M13 | OP008 | P_B | 480 | 44 | Setup | 607 | 599 | 8 | Surface Defect | 33.54 | L | 301.3 | 310.6 | 1966 | 22.6 | 161 | 0
2025-05-04 | Shift_3 | M14 | OP028 | P_D | 480 | 12 | Material Shortage | 620 | 593 | 27 | Crack | 40.88 | M | 302 | 310.5 | 1573 | 32.1 | 143 | 0
2025-05-04 | Shift_3 | M15 | OP007 | P_D | 480 | 5 | Material Shortage | 732 | 708 | 24 | Dimension Error | 55.03 | L | 302.3 | 311.7 | 1281 | 48.8 | 0 | 0
2025-05-04 | Shift_3 | M16 | OP016 | P_C | 480 | 51 | Maintenance | 568 | 558 | 10 | Crack | 48.12 | L | 296.9 | 307.9 | 1435 | 41.6 | 139 | 0
2025-05-04 | Shift_3 | M17 | OP003 | P_C | 480 | 0 | No Downtime | 732 | 714 | 18 | Crack | 61.29 | M | 303.4 | 312.9 | 1307 | 54.3 | 68 | 0
2025-05-04 | Shift_3 | M18 | OP027 | P_A | 480 | 0 | No Downtime | 693 | 677 | 16 | Surface Defect | 42 | M | 300.7 | 311.9 | 1697 | 28.2 | 191 | 0
2025-05-04 | Shift_3 | M19 | OP026 | P_C | 480 | 24 | Maintenance | 645 | 624 | 21 | Dimension Error | 53.12 | M | 304.2 | 313.5 | 1390 | 47.8 | 83 | 0
2025-05-04 | Shift_3 | M20 | OP024 | P_C | 480 | 0 | No Downtime | 725 | 713 | 12 | Dimension Error | 42.22 | M | 302.3 | 310.9 | 1742 | 29.7 | 137 | 0
2025-05-05 | Shift_1 | M01 | OP014 | P_C | 480 | 0 | No Downtime | 688 | 677 | 11 | Dimension Error | 35.77 | L | 298 | 308.1 | 1777 | 24.3 | 200 | 0
2025-05-05 | Shift_1 | M02 | OP009 | P_D | 480 | 7 | Setup | 746 | 706 | 40 | Dimension Error | 63.6 | L | 297.3 | 308.1 | 1468 | 49.8 | 0 | 0
2025-05-05 | Shift_1 | M03 | OP012 | P_B | 480 | 0 | No Downtime | 726 | 703 | 23 | Scratch | 55.23 | L | 299.3 | 310.6 | 1480 | 45.1 | 107 | 0
2025-05-05 | Shift_1 | M04 | OP021 | P_C | 480 | 51 | Setup | 679 | 645 | 34 | Scratch | 42.52 | H | 301.9 | 311 | 1871 | 26 | 132 | 0
2025-05-05 | Shift_1 | M05 | OP025 | P_A | 480 | 0 | No Downtime | 826 | 792 | 34 | Dimension Error | 59.45 | L | 302.2 | 311.5 | 1346 | 52.4 | 157 | 0
2025-05-05 | Shift_1 | M06 | OP033 | P_C | 480 | 48 | Unspecified | 582 | 556 | 26 | Surface Defect | 58.79 | H | 297.7 | 307.3 | 1249 | 62.8 | 47 | 0
2025-05-05 | Shift_1 | M07 | OP006 | P_E | 480 | 151 | Maintenance | 428 | 390 | 38 | Scratch | 16.78 | M | 302.7 | 311.6 | 2709 | 9.7 | 2 | 1
2025-05-05 | Shift_1 | M08 | OP020 | P_B | 480 | 0 | No Downtime | 838 | 806 | 32 | Crack | 55.29 | M | 299.1 | 308.4 | 1332 | 51.7 | 71 | 0
2025-05-05 | Shift_1 | M09 | OP007 | P_C | 480 | 0 | No Downtime | 714 | 704 | 10 | Scratch | 36.42 | L | 302.3 | 310.9 | 1891 | 22.7 | 135 | 0
2025-05-05 | Shift_1 | M10 | OP007 | P_A | 480 | 33 | No Downtime | 762 | 739 | 23 | Dimension Error | 45.29 | H | 297.8 | 307.3 | 1516 | 40.1 | 166 | 0
2025-05-05 | Shift_1 | M11 | OP033 | P_D | 480 | 149 | Breakdown | 500 | 431 | 69 | Surface Defect | 45.15 | L | 297 | 307.8 | 1385 | 56.4 | 202 | 1
2025-05-05 | Shift_1 | M12 | OP035 | P_A | 480 | 26 | Unspecified | 756 | 726 | 30 | Surface Defect | 45.42 | M | 298.9 | 308.6 | 1517 | 39.8 | 114 | 0
2025-05-05 | Shift_1 | M13 | OP009 | P_B | 480 | 48 | Maintenance | 609 | 587 | 22 | Crack | 47.49 | M | 300.6 | 310.2 | 1233 | 52.3 | 23 | 0
2025-05-05 | Shift_1 | M14 | OP004 | P_E | 480 | 0 | No Downtime | 745 | 729 | 16 | Dimension Error | 37.33 | L | 297.4 | 308.4 | 1664 | 28.1 | 67 | 0
2025-05-05 | Shift_1 | M15 | OP022 | P_A | 480 | 15 | Material Shortage | 811 | 777 | 34 | Dimension Error | 73.51 | M | 297.4 | 308.5 | 1465 | 55.9 | 153 | 0
2025-05-05 | Shift_1 | M16 | OP003 | P_E | 480 | 15 | Material Shortage | 684 | 662 | 22 | Scratch | 39.25 | L | 299.6 | 310.9 | 1716 | 28.5 | 117 | 0
2025-05-05 | Shift_1 | M17 | OP005 | P_E | 480 | 53 | Maintenance | 595 | 579 | 16 | Surface Defect | 45.16 | L | 299.2 | 309.1 | 1578 | 38.1 | 109 | 0
2025-05-05 | Shift_1 | M18 | OP037 | P_D | 480 | 32 | Unspecified | 548 | 516 | 32 | Dimension Error | 45.47 | L | 299.5 | 310.8 | 1571 | 38.2 | 74 | 0
2025-05-05 | Shift_1 | M19 | OP026 | P_B | 480 | 0 | No Downtime | 666 | 646 | 20 | Scratch | 41.77 | L | 303.8 | 312.6 | 1793 | 28.1 | 170 | 0
2025-05-05 | Shift_1 | M20 | OP028 | P_C | 480 | 40 | Material Shortage | 684 | 649 | 35 | Dimension Error | 55.02 | L | 301.2 | 310.6 | 1385 | 49.2 | 105 | 0
2025-05-05 | Shift_2 | M01 | OP005 | P_C | 480 | 15 | Unspecified | 660 | 648 | 12 | Crack | 41.35 | H | 303.3 | 311.8 | 1806 | 27.7 | 44 | 0
2025-05-05 | Shift_2 | M02 | OP027 | P_E | 480 | 36 | Unspecified | 753 | 745 | 8 | Crack | 55.22 | L | 297.4 | 308.5 | 1369 | 53.2 | 43 | 0
2025-05-05 | Shift_2 | M03 | OP003 | P_B | 480 | 0 | No Downtime | 659 | 651 | 8 | Dimension Error | 52.75 | H | 303.5 | 312.3 | 1386 | 49 | 35 | 0
2025-05-05 | Shift_2 | M04 | OP017 | P_D | 480 | 33 | Setup | 649 | 617 | 32 | Dimension Error | 46.43 | L | 298.4 | 308 | 1605 | 32.4 | 154 | 0
2025-05-05 | Shift_2 | M05 | OP007 | P_A | 480 | 0 | No Downtime | 679 | 661 | 18 | Dimension Error | 57.33 | L | 303.2 | 311.3 | 1393 | 52.9 | 12 | 0
2025-05-05 | Shift_2 | M06 | OP022 | P_E | 480 | 0 | No Downtime | 698 | 681 | 17 | Surface Defect | 35.4 | M | 304.2 | 313.4 | 1713 | 23.5 | 50 | 0
2025-05-05 | Shift_2 | M07 | OP002 | P_C | 480 | 0 | No Downtime | 768 | 744 | 24 | Dimension Error | 51.25 | M | 298.2 | 308.7 | 1361 | 44.2 | 0 | 0
2025-05-05 | Shift_2 | M08 | OP033 | P_C | 480 | 45 | Unspecified | 674 | 637 | 37 | Surface Defect | 54.05 | H | 300.1 | 309.4 | 1329 | 55.2 | 143 | 0
2025-05-05 | Shift_2 | M09 | OP013 | P_D | 480 | 0 | No Downtime | 779 | 745 | 34 | Scratch | 46.94 | L | 299.2 | 310.3 | 1429 | 40.1 | 23 | 0
2025-05-05 | Shift_2 | M10 | OP024 | P_C | 480 | 0 | No Downtime | 802 | 788 | 14 | Scratch | 41.38 | L | 302.4 | 310.2 | 1578 | 31.2 | 139 | 0
2025-05-05 | Shift_2 | M11 | OP026 | P_D | 480 | 0 | No Downtime | 729 | 715 | 14 | Crack | 40.5 | H | 303.4 | 312.3 | 1769 | 27.9 | 40 | 0
2025-05-05 | Shift_2 | M12 | OP028 | P_C | 480 | 29 | Material Shortage | 713 | 692 | 21 | Crack | 44.56 | L | 297.6 | 309.1 | 1503 | 38.9 | 157 | 0
2025-05-05 | Shift_2 | M13 | OP036 | P_B | 480 | 31 | Material Shortage | 592 | 563 | 29 | Crack | 47.72 | M | 297.5 | 308.3 | 1622 | 37.2 | 103 | 0
2025-05-05 | Shift_2 | M14 | OP032 | P_B | 480 | 0 | No Downtime | 758 | 716 | 42 | Crack | 54.92 | L | 298.3 | 309.2 | 1456 | 45.5 | 75 | 0
2025-05-05 | Shift_2 | M15 | OP028 | P_B | 480 | 0 | No Downtime | 738 | 725 | 13 | Dimension Error | 60.7 | L | 297.4 | 309.4 | 1296 | 52.3 | 96 | 0
2025-05-05 | Shift_2 | M16 | OP021 | P_B | 480 | 48 | Unspecified | 705 | 680 | 25 | Surface Defect | 49.19 | H | 300.2 | 309.8 | 1374 | 47.7 | 8 | 0
2025-05-05 | Shift_2 | M17 | OP040 | P_D | 480 | 0 | No Downtime | 775 | 731 | 44 | Surface Defect | 37.49 | L | 302.3 | 311.2 | 1786 | 24.3 | 81 | 0
2025-05-05 | Shift_2 | M18 | OP017 | P_B | 480 | 0 | No Downtime | 771 | 740 | 31 | Scratch | 37.63 | L | 301 | 311.9 | 1889 | 23.5 | 198 | 0
2025-05-05 | Shift_2 | M19 | OP037 | P_B | 480 | 29 | Unspecified | 694 | 672 | 22 | Scratch | 56.27 | L | 298.6 | 308.2 | 1325 | 54 | 41 | 0
2025-05-05 | Shift_2 | M20 | OP036 | P_A | 480 | 0 | No Downtime | 758 | 747 | 11 | Dimension Error | 45.72 | M | 298.3 | 307.9 | 1609 | 32.4 | 151 | 0
2025-05-05 | Shift_3 | M01 | OP023 | P_B | 480 | 0 | No Downtime | 740 | 714 | 26 | Crack | 45.45 | L | 298.4 | 308.9 | 1706 | 29.5 | 107 | 0
2025-05-05 | Shift_3 | M02 | OP038 | P_D | 480 | 43 | Maintenance | 628 | 591 | 37 | Scratch | 36.46 | L | 303.8 | 312.7 | 1664 | 29.3 | 178 | 0
2025-05-05 | Shift_3 | M03 | OP001 | P_B | 480 | 0 | No Downtime | 791 | 757 | 34 | Scratch | 51.54 | L | 298.2 | 309.1 | 1467 | 44.5 | 80 | 0
2025-05-05 | Shift_3 | M04 | OP017 | P_D | 480 | 36 | Unspecified | 552 | 523 | 29 | Dimension Error | 58.55 | L | 298.3 | 308.5 | 1575 | 41.2 | 105 | 0
2025-05-05 | Shift_3 | M05 | OP033 | P_C | 480 | 0 | No Downtime | 823 | 779 | 44 | Surface Defect | 47.46 | L | 297.7 | 308.2 | 1500 | 39.9 | 158 | 0
2025-05-05 | Shift_3 | M06 | OP003 | P_E | 480 | 0 | No Downtime | 704 | 687 | 17 | Dimension Error | 46.75 | M | 298.2 | 309.2 | 1524 | 34.6 | 161 | 0
2025-05-05 | Shift_3 | M07 | OP033 | P_C | 480 | 0 | No Downtime | 754 | 720 | 34 | Crack | 61.85 | L | 300.2 | 309.8 | 1398 | 54.8 | 39 | 0
2025-05-05 | Shift_3 | M08 | OP017 | P_E | 480 | 0 | No Downtime | 821 | 808 | 13 | Surface Defect | 44.6 | L | 295.6 | 306.2 | 1569 | 35.1 | 140 | 0
2025-05-05 | Shift_3 | M09 | OP039 | P_E | 480 | 50 | Maintenance | 684 | 654 | 30 | Crack | 47.03 | L | 298.9 | 310.2 | 1623 | 37.2 | 177 | 0
2025-05-05 | Shift_3 | M10 | OP034 | P_B | 480 | 0 | No Downtime | 785 | 773 | 12 | Scratch | 47.36 | L | 297.4 | 308.1 | 1474 | 39.4 | 20 | 0
2025-05-05 | Shift_3 | M11 | OP023 | P_A | 480 | 8 | Setup | 711 | 695 | 16 | Scratch | 43.31 | L | 297.9 | 308.5 | 1519 | 34.3 | 61 | 0
2025-05-05 | Shift_3 | M12 | OP015 | P_C | 480 | 0 | No Downtime | 714 | 686 | 28 | Scratch | 42.29 | M | 302.3 | 311 | 1578 | 33.5 | 158 | 0
2025-05-05 | Shift_3 | M13 | OP035 | P_A | 480 | 30 | Setup | 677 | 658 | 19 | Surface Defect | 35.9 | L | 302.3 | 311.7 | 1701 | 27.5 | 145 | 0
2025-05-05 | Shift_3 | M14 | OP030 | P_B | 480 | 0 | No Downtime | 742 | 735 | 7 | Crack | 48.58 | L | 301.5 | 310.6 | 1522 | 41 | 114 | 0
2025-05-05 | Shift_3 | M15 | OP031 | P_D | 480 | 0 | No Downtime | 835 | 815 | 20 | Dimension Error | 49.8 | L | 303.9 | 313 | 1551 | 36.8 | 140 | 0
2025-05-05 | Shift_3 | M16 | OP001 | P_B | 480 | 0 | No Downtime | 748 | 717 | 31 | Scratch | 58.84 | H | 298.5 | 308.2 | 1563 | 44.6 | 163 | 0
2025-05-05 | Shift_3 | M17 | OP028 | P_A | 480 | 0 | No Downtime | 682 | 654 | 28 | Surface Defect | 50.74 | M | 300.8 | 310.2 | 1598 | 36.5 | 195 | 0
2025-05-05 | Shift_3 | M18 | OP034 | P_E | 480 | 0 | No Downtime | 659 | 624 | 35 | Scratch | 46.21 | L | 298.2 | 307.7 | 1503 | 38.3 | 87 | 0
2025-05-05 | Shift_3 | M19 | OP023 | P_C | 480 | 40 | Material Shortage | 653 | 645 | 8 | Scratch | 49.09 | L | 298.8 | 308.6 | 1535 | 41.2 | 40 | 0
2025-05-05 | Shift_3 | M20 | OP002 | P_A | 480 | 0 | No Downtime | 752 | 723 | 29 | Dimension Error | 59.65 | L | 300.2 | 310.3 | 1445 | 50.9 | 34 | 0
2025-05-06 | Shift_1 | M01 | OP023 | P_A | 480 | 0 | No Downtime | 678 | 668 | 10 | Surface Defect | 68.05 | H | 297.6 | 309 | 1354 | 55.6 | 46 | 0
2025-05-06 | Shift_1 | M02 | OP040 | P_B | 480 | 0 | No Downtime | 699 | 668 | 31 | Scratch | 56.47 | L | 299.6 | 309 | 1525 | 42.8 | 160 | 0
2025-05-06 | Shift_1 | M03 | OP003 | P_D | 480 | 46 | Maintenance | 520 | 505 | 15 | Scratch | 24.62 | M | 304.3 | 313.5 | 2245 | 15.1 | 172 | 0
2025-05-06 | Shift_1 | M04 | OP005 | P_E | 480 | 0 | No Downtime | 704 | 673 | 31 | Scratch | 64.59 | L | 301.4 | 310.9 | 1440 | 45.4 | 177 | 0
2025-05-06 | Shift_1 | M05 | OP027 | P_B | 480 | 0 | No Downtime | 691 | 650 | 41 | Crack | 50.91 | M | 301.1 | 311.1 | 1615 | 37.7 | 153 | 0
2025-05-06 | Shift_1 | M06 | OP016 | P_B | 480 | 0 | No Downtime | 763 | 730 | 33 | Crack | 41.91 | M | 297.5 | 308.2 | 1624 | 30.9 | 186 | 0
2025-05-06 | Shift_1 | M07 | OP029 | P_C | 480 | 41 | Maintenance | 681 | 666 | 15 | Dimension Error | 44.31 | M | 303.7 | 312.7 | 1612 | 36.3 | 200 | 0
2025-05-06 | Shift_1 | M08 | OP017 | P_C | 480 | 51 | Setup | 613 | 603 | 10 | Dimension Error | 30.93 | L | 301.4 | 310.8 | 1770 | 24.1 | 112 | 0
2025-05-06 | Shift_1 | M09 | OP029 | P_E | 480 | 0 | No Downtime | 723 | 714 | 9 | Scratch | 59.02 | M | 298 | 308.2 | 1373 | 51.2 | 215 | 0
2025-05-06 | Shift_1 | M10 | OP001 | P_C | 480 | 53 | Maintenance | 550 | 527 | 23 | Scratch | 50.92 | H | 301.3 | 310.6 | 1527 | 44 | 114 | 0
2025-05-06 | Shift_1 | M11 | OP017 | P_A | 480 | 0 | No Downtime | 724 | 715 | 9 | Surface Defect | 44.08 | L | 298.7 | 308.5 | 1544 | 35.2 | 159 | 0
2025-05-06 | Shift_1 | M12 | OP009 | P_B | 480 | 52 | Setup | 676 | 646 | 30 | Surface Defect | 28.09 | L | 299.8 | 311.1 | 2144 | 17.7 | 190 | 0
2025-05-06 | Shift_1 | M13 | OP003 | P_A | 480 | 31 | Material Shortage | 621 | 599 | 22 | Dimension Error | 41.88 | L | 300.2 | 311.6 | 1529 | 35.5 | 21 | 0
2025-05-06 | Shift_1 | M14 | OP018 | P_B | 480 | 0 | No Downtime | 695 | 666 | 29 | Scratch | 60.51 | L | 300.8 | 310.6 | 1384 | 52.9 | 165 | 0
2025-05-06 | Shift_1 | M15 | OP008 | P_C | 480 | 13 | Material Shortage | 838 | 792 | 46 | Crack | 43.07 | M | 296.1 | 307.2 | 1619 | 29.7 | 17 | 0
2025-05-06 | Shift_1 | M16 | OP036 | P_B | 480 | 0 | No Downtime | 606 | 600 | 6 | Dimension Error | 46.98 | L | 299.1 | 310.4 | 1452 | 39.7 | 151 | 0
2025-05-06 | Shift_1 | M17 | OP020 | P_E | 480 | 0 | No Downtime | 731 | 691 | 40 | Crack | 53.81 | L | 299 | 308.6 | 1466 | 46.4 | 112 | 0
2025-05-06 | Shift_1 | M18 | OP037 | P_E | 480 | 0 | No Downtime | 806 | 766 | 40 | Crack | 49.03 | L | 297.8 | 309.7 | 1394 | 42.9 | 206 | 0
2025-05-06 | Shift_1 | M19 | OP005 | P_C | 480 | 0 | No Downtime | 708 | 695 | 13 | Dimension Error | 41.65 | M | 298.9 | 309.3 | 1581 | 30.7 | 65 | 0
2025-05-06 | Shift_1 | M20 | OP033 | P_D | 480 | 7 | No Downtime | 646 | 632 | 14 | Scratch | 54.92 | M | 297.7 | 309 | 1531 | 42.4 | 38 | 0
2025-05-06 | Shift_2 | M01 | OP018 | P_C | 480 | 16 | Maintenance | 686 | 662 | 24 | Scratch | 56.61 | L | 299.7 | 310.3 | 1386 | 46.6 | 2 | 0
2025-05-06 | Shift_2 | M02 | OP029 | P_E | 480 | 0 | No Downtime | 773 | 737 | 36 | Scratch | 33.96 | L | 299.4 | 308.5 | 1845 | 22.9 | 76 | 0
2025-05-06 | Shift_2 | M03 | OP029 | P_E | 480 | 43 | Maintenance | 630 | 623 | 7 | Dimension Error | 42.17 | M | 298.7 | 309.9 | 1458 | 40.2 | 137 | 0
2025-05-06 | Shift_2 | M04 | OP015 | P_E | 480 | 9 | Maintenance | 664 | 648 | 16 | Dimension Error | 48.44 | L | 303.7 | 312.8 | 1627 | 31.7 | 40 | 0
2025-05-06 | Shift_2 | M05 | OP012 | P_E | 480 | 0 | No Downtime | 695 | 655 | 40 | Crack | 58 | M | 297.4 | 308.9 | 1500 | 46.3 | 137 | 0
2025-05-06 | Shift_2 | M06 | OP015 | P_E | 480 | 73 | Breakdown | 670 | 595 | 75 | Surface Defect | 66.21 | L | 300.2 | 311 | 1255 | 71.8 | 149 | 1
2025-05-06 | Shift_2 | M07 | OP027 | P_D | 480 | 0 | No Downtime | 720 | 706 | 14 | Dimension Error | 48.53 | L | 301.2 | 310.4 | 1515 | 38.4 | 51 | 0
2025-05-06 | Shift_2 | M08 | OP032 | P_E | 480 | 0 | No Downtime | 752 | 722 | 30 | Crack | 51.61 | M | 300.6 | 312.1 | 1293 | 52.3 | 49 | 0
2025-05-06 | Shift_2 | M09 | OP028 | P_E | 480 | 0 | No Downtime | 747 | 725 | 22 | Surface Defect | 54.1 | L | 299.1 | 310 | 1394 | 46.6 | 27 | 0
2025-05-06 | Shift_2 | M10 | OP020 | P_B | 480 | 0 | No Downtime | 643 | 616 | 27 | Crack | 48.49 | M | 299.1 | 310.8 | 1517 | 38.4 | 185 | 0
2025-05-06 | Shift_2 | M11 | OP001 | P_C | 480 | 24 | Unspecified | 649 | 632 | 17 | Surface Defect | 34.8 | M | 302.3 | 310.9 | 1762 | 24.5 | 73 | 0
2025-05-06 | Shift_2 | M12 | OP024 | P_C | 480 | 55 | Unspecified | 609 | 592 | 17 | Scratch | 36.61 | M | 298.7 | 309.5 | 1487 | 33.6 | 183 | 0
2025-05-06 | Shift_2 | M13 | OP023 | P_C | 480 | 0 | No Downtime | 688 | 669 | 19 | Scratch | 46.05 | L | 298.8 | 308.5 | 1527 | 36.2 | 3 | 0
2025-05-06 | Shift_2 | M14 | OP029 | P_A | 480 | 11 | Maintenance | 718 | 689 | 29 | Scratch | 39.69 | M | 298.3 | 309 | 1802 | 27.5 | 71 | 0
2025-05-06 | Shift_2 | M15 | OP001 | P_B | 480 | 43 | Maintenance | 689 | 666 | 23 | Crack | 50.08 | M | 298.9 | 310.1 | 1555 | 40.6 | 176 | 0
2025-05-06 | Shift_2 | M16 | OP016 | P_C | 480 | 0 | No Downtime | 596 | 561 | 35 | Crack | 42.19 | H | 302.1 | 310.1 | 1615 | 29.9 | 176 | 0
2025-05-06 | Shift_2 | M17 | OP002 | P_B | 480 | 42 | Material Shortage | 688 | 667 | 21 | Scratch | 43.12 | M | 303.5 | 312.3 | 1624 | 34.8 | 121 | 0
2025-05-06 | Shift_2 | M18 | OP026 | P_E | 480 | 53 | Maintenance | 614 | 598 | 16 | Crack | 47.38 | L | 295.6 | 306.1 | 1474 | 41.2 | 156 | 0
2025-05-06 | Shift_2 | M19 | OP018 | P_D | 480 | 52 | Maintenance | 578 | 563 | 15 | Dimension Error | 51.37 | L | 300.1 | 311.3 | 1470 | 45.2 | 40 | 0
2025-05-06 | Shift_2 | M20 | OP008 | P_D | 480 | 53 | Setup | 585 | 558 | 27 | Crack | 39.21 | L | 298.1 | 309.9 | 1563 | 32.8 | 51 | 0
2025-05-06 | Shift_3 | M01 | OP023 | P_B | 480 | 0 | No Downtime | 665 | 634 | 31 | Surface Defect | 63.58 | M | 300.4 | 311.4 | 1355 | 56.2 | 122 | 0
2025-05-06 | Shift_3 | M02 | OP034 | P_A | 480 | 20 | Maintenance | 668 | 657 | 11 | Crack | 52.03 | L | 297.4 | 308.3 | 1431 | 43 | 113 | 0
2025-05-06 | Shift_3 | M03 | OP032 | P_B | 480 | 0 | No Downtime | 694 | 672 | 22 | Dimension Error | 49.37 | M | 299.1 | 310.3 | 1441 | 43.9 | 94 | 0
2025-05-06 | Shift_3 | M04 | OP012 | P_E | 480 | 0 | No Downtime | 659 | 638 | 21 | Scratch | 65.54 | L | 298.9 | 308.3 | 1432 | 48.9 | 38 | 0
2025-05-06 | Shift_3 | M05 | OP021 | P_A | 480 | 0 | No Downtime | 747 | 736 | 11 | Crack | 55.43 | M | 295.5 | 305.9 | 1453 | 47.3 | 9 | 0
2025-05-06 | Shift_3 | M06 | OP030 | P_D | 480 | 0 | No Downtime | 796 | 771 | 25 | Scratch | 57.15 | L | 300.5 | 310.6 | 1448 | 46.3 | 173 | 0
2025-05-06 | Shift_3 | M07 | OP028 | P_B | 480 | 29 | Setup | 658 | 639 | 19 | Scratch | 38.86 | L | 297.3 | 308.2 | 1553 | 33.5 | 2 | 0
2025-05-06 | Shift_3 | M08 | OP025 | P_E | 480 | 40 | Setup | 686 | 678 | 8 | Crack | 32.28 | L | 301.1 | 311.7 | 1816 | 24.5 | 7 | 0
2025-05-06 | Shift_3 | M09 | OP027 | P_C | 480 | 13 | Setup | 741 | 729 | 12 | Crack | 48.18 | L | 298.1 | 308.2 | 1482 | 37.9 | 17 | 0
2025-05-06 | Shift_3 | M10 | OP026 | P_E | 480 | 0 | No Downtime | 723 | 685 | 38 | Scratch | 46.59 | L | 298.9 | 310.2 | 1705 | 32.5 | 63 | 0
2025-05-06 | Shift_3 | M11 | OP038 | P_B | 480 | 0 | No Downtime | 693 | 686 | 7 | Scratch | 43.54 | L | 302.5 | 311.5 | 1603 | 32.4 | 194 | 0
2025-05-06 | Shift_3 | M12 | OP024 | P_D | 480 | 0 | No Downtime | 738 | 709 | 29 | Surface Defect | 38.01 | M | 304 | 313 | 1685 | 28.2 | 66 | 0
2025-05-06 | Shift_3 | M13 | OP018 | P_C | 480 | 15 | Material Shortage | 678 | 670 | 8 | Surface Defect | 55.05 | M | 299.6 | 310.1 | 1455 | 46.1 | 76 | 0
2025-05-06 | Shift_3 | M14 | OP027 | P_D | 480 | 0 | No Downtime | 731 | 713 | 18 | Surface Defect | 57.25 | M | 300.2 | 309.5 | 1500 | 45.7 | 89 | 0
2025-05-06 | Shift_3 | M15 | OP017 | P_C | 480 | 50 | Maintenance | 728 | 696 | 32 | Scratch | 58.35 | L | 300.4 | 310.5 | 1402 | 54.3 | 44 | 0
2025-05-06 | Shift_3 | M16 | OP034 | P_D | 480 | 0 | No Downtime | 666 | 629 | 37 | Dimension Error | 60.53 | L | 303.9 | 313.3 | 1394 | 51.6 | 121 | 0
2025-05-06 | Shift_3 | M17 | OP036 | P_D | 480 | 0 | No Downtime | 724 | 713 | 11 | Surface Defect | 58.28 | L | 300.7 | 310.8 | 1479 | 49.1 | 71 | 0
2025-05-06 | Shift_3 | M18 | OP013 | P_E | 480 | 42 | Maintenance | 622 | 594 | 28 | Crack | 44.19 | L | 298.4 | 310 | 1554 | 37.3 | 103 | 0
2025-05-06 | Shift_3 | M19 | OP003 | P_C | 480 | 0 | No Downtime | 699 | 674 | 25 | Dimension Error | 50.88 | L | 301 | 311.9 | 1454 | 41.9 | 33 | 0
2025-05-06 | Shift_3 | M20 | OP012 | P_D | 480 | 43 | Material Shortage | 647 | 622 | 25 | Dimension Error | 57.89 | L | 297.8 | 307.5 | 1372 | 54.1 | 157 | 0
2025-05-07 | Shift_1 | M01 | OP033 | P_E | 480 | 0 | No Downtime | 713 | 692 | 21 | Surface Defect | 58.7 | M | 301.9 | 310.6 | 1412 | 46.5 | 89 | 0
2025-05-07 | Shift_1 | M02 | OP004 | P_D | 480 | 0 | No Downtime | 741 | 721 | 20 | Crack | 57.8 | L | 299.1 | 310.4 | 1527 | 44 | 149 | 0
2025-05-07 | Shift_1 | M03 | OP027 | P_B | 480 | 17 | Material Shortage | 697 | 681 | 16 | Surface Defect | 53.09 | M | 298.8 | 308.7 | 1446 | 45.5 | 49 | 0
2025-05-07 | Shift_1 | M04 | OP021 | P_D | 480 | 45 | Material Shortage | 617 | 600 | 17 | Surface Defect | 42.48 | L | 302.6 | 312.1 | 1782 | 26.8 | 198 | 0
2025-05-07 | Shift_1 | M05 | OP032 | P_D | 480 | 48 | Material Shortage | 628 | 607 | 21 | Scratch | 54.29 | M | 301.9 | 311 | 1467 | 48.1 | 43 | 0
2025-05-07 | Shift_1 | M06 | OP006 | P_B | 480 | 0 | No Downtime | 695 | 660 | 35 | Surface Defect | 54.03 | M | 298.6 | 309.2 | 1311 | 46.6 | 44 | 0
2025-05-07 | Shift_1 | M07 | OP004 | P_B | 480 | 0 | No Downtime | 604 | 595 | 9 | Surface Defect | 50.7 | L | 298.1 | 307.9 | 1517 | 40.8 | 50 | 0
2025-05-07 | Shift_1 | M08 | OP008 | P_B | 480 | 13 | Material Shortage | 717 | 681 | 36 | Dimension Error | 40.81 | L | 300 | 311.4 | 1634 | 31.9 | 0 | 0
2025-05-07 | Shift_1 | M09 | OP017 | P_C | 480 | 85 | Breakdown | 509 | 444 | 65 | Scratch | 34.67 | M | 300.4 | 310.2 | 1671 | 30.5 | 234 | 1
2025-05-07 | Shift_1 | M10 | OP022 | P_B | 480 | 0 | No Downtime | 730 | 697 | 33 | Crack | 58.44 | L | 302.5 | 311.9 | 1452 | 47.4 | 77 | 0
2025-05-07 | Shift_1 | M11 | OP023 | P_E | 480 | 0 | No Downtime | 655 | 632 | 23 | Scratch | 50.33 | H | 298.7 | 309.5 | 1453 | 40.4 | 108 | 0
2025-05-07 | Shift_1 | M12 | OP002 | P_A | 480 | 0 | No Downtime | 698 | 676 | 22 | Surface Defect | 46.81 | M | 301.3 | 310.8 | 1455 | 41.2 | 56 | 0
2025-05-07 | Shift_1 | M13 | OP014 | P_E | 480 | 54 | No Downtime | 560 | 551 | 9 | Scratch | 61.61 | L | 303.3 | 312.7 | 1262 | 63.8 | 100 | 0
2025-05-07 | Shift_1 | M14 | OP023 | P_E | 480 | 0 | No Downtime | 642 | 630 | 12 | Scratch | 54.77 | L | 296.5 | 307.4 | 1292 | 52.5 | 62 | 0
2025-05-07 | Shift_1 | M15 | OP013 | P_A | 480 | 29 | Material Shortage | 717 | 708 | 9 | Dimension Error | 45.58 | L | 299.1 | 310.5 | 1471 | 38.4 | 146 | 0
2025-05-07 | Shift_1 | M16 | OP036 | P_E | 480 | 0 | No Downtime | 710 | 697 | 13 | Crack | 46.48 | H | 298 | 307.7 | 1547 | 36.8 | 186 | 0
2025-05-07 | Shift_1 | M17 | OP035 | P_E | 480 | 38 | Maintenance | 667 | 648 | 19 | Surface Defect | 42.81 | H | 297.2 | 308.5 | 1653 | 33.3 | 207 | 0
2025-05-07 | Shift_1 | M18 | OP033 | P_A | 480 | 23 | Material Shortage | 663 | 628 | 35 | Surface Defect | 41.71 | H | 299.8 | 309.3 | 1595 | 32.1 | 183 | 0
2025-05-07 | Shift_1 | M19 | OP001 | P_E | 480 | 43 | Maintenance | 705 | 682 | 23 | Crack | 42.66 | L | 300.6 | 310 | 1511 | 36.9 | 105 | 0
2025-05-07 | Shift_1 | M20 | OP031 | P_E | 480 | 54 | Unspecified | 679 | 649 | 30 | Crack | 50.96 | L | 300.8 | 309.7 | 1461 | 44.3 | 158 | 0
2025-05-07 | Shift_2 | M01 | OP024 | P_B | 480 | 0 | No Downtime | 696 | 679 | 17 | Dimension Error | 35 | M | 297.1 | 307.9 | 1980 | 20.3 | 159 | 0
2025-05-07 | Shift_2 | M02 | OP002 | P_C | 480 | 56 | Setup | 518 | 509 | 9 | Scratch | 59.45 | L | 301.5 | 310.4 | 1425 | 54.4 | 7 | 0
2025-05-07 | Shift_2 | M03 | OP034 | P_E | 480 | 0 | No Downtime | 652 | 625 | 27 | Dimension Error | 43.97 | L | 299.7 | 310.3 | 1505 | 37.7 | 4 | 0
2025-05-07 | Shift_2 | M04 | OP002 | P_B | 480 | 0 | No Downtime | 647 | 613 | 34 | Crack | 68.14 | M | 304 | 312.7 | 1456 | 51.2 | 160 | 0
2025-05-07 | Shift_2 | M05 | OP025 | P_C | 480 | 0 | No Downtime | 639 | 619 | 20 | Crack | 54.95 | M | 295.5 | 306 | 1423 | 45.3 | 205 | 0
2025-05-07 | Shift_2 | M06 | OP009 | P_A | 480 | 0 | No Downtime | 837 | 809 | 28 | Scratch | 50.61 | L | 299.7 | 309.3 | 1445 | 42.6 | 0 | 0
2025-05-07 | Shift_2 | M07 | OP013 | P_B | 480 | 0 | No Downtime | 794 | 764 | 30 | Surface Defect | 59.63 | L | 304.2 | 313.3 | 1410 | 51.6 | 47 | 0
2025-05-07 | Shift_2 | M07 | OP013 | P_B | 480 | 0 | No Downtime | 794 | 764 | 30 | Surface Defect | 59.63 | L | 304.2 | 313.3 | 1410 | 51.6 | 47 | 0
2025-05-07 | Shift_2 | M08 | OP021 | P_B | 480 | 0 | No Downtime | 717 | 704 | 13 | Surface Defect | 52.36 | L | 303 | 312.7 | 1551 | 41.8 | 111 | 0
2025-05-07 | Shift_2 | M09 | OP005 | P_B | 480 | 0 | No Downtime | 736 | 706 | 30 | Dimension Error | 52.07 | M | 299.3 | 308.5 | 1422 | 45.4 | 37 | 0
2025-05-07 | Shift_2 | M10 | OP013 | P_A | 480 | 40 | Setup | 692 | 683 | 9 | Scratch | 45.85 | M | 299.2 | 310.8 | 1502 | 39.8 | 177 | 0
2025-05-07 | Shift_2 | M11 | OP031 | P_A | 480 | 0 | No Downtime | 666 | 651 | 15 | Dimension Error | 43.03 | M | 302.5 | 311.4 | 1629 | 31.7 | 225 | 0
2025-05-07 | Shift_2 | M12 | OP006 | P_E | 480 | 11 | Material Shortage | 621 | 598 | 23 | Dimension Error | 46.19 | L | 299.8 | 311.1 | 1588 | 38 | 183 | 0
2025-05-07 | Shift_2 | M13 | OP005 | P_C | 480 | 0 | No Downtime | 635 | 605 | 30 | Surface Defect | 49.23 | M | 300.4 | 311.7 | 1555 | 38.7 | 5 | 0
2025-05-07 | Shift_2 | M14 | OP003 | P_C | 480 | 48 | Unspecified | 658 | 619 | 39 | Surface Defect | 37.82 | L | 302.8 | 311.1 | 1721 | 30 | 87 | 0
2025-05-07 | Shift_2 | M15 | OP021 | P_B | 480 | 0 | No Downtime | 753 | 712 | 41 | Surface Defect | 55.3 | H | 297.3 | 308.1 | 1554 | 42.4 | 158 | 0
2025-05-07 | Shift_2 | M16 | OP027 | P_A | 480 | 24 | Maintenance | 624 | 598 | 26 | Dimension Error | 54.8 | L | 300.7 | 311 | 1403 | 48.3 | 70 | 0
2025-05-07 | Shift_2 | M17 | OP028 | P_B | 480 | 38 | Setup | 635 | 603 | 32 | Crack | 41.06 | L | 298.2 | 307.9 | 1551 | 34.1 | 190 | 0
2025-05-07 | Shift_2 | M18 | OP024 | P_A | 480 | 34 | Material Shortage | 648 | 614 | 34 | Scratch | 46.11 | L | 298.7 | 309.7 | 1601 | 35.7 | 176 | 0
2025-05-07 | Shift_2 | M19 | OP033 | P_B | 480 | 0 | No Downtime | 654 | 618 | 36 | Dimension Error | 55.12 | L | 300.7 | 310.8 | 1496 | 46.4 | 90 | 0
2025-05-07 | Shift_2 | M20 | OP001 | P_D | 480 | 0 | No Downtime | 672 | 664 | 8 | Surface Defect | 49.35 | L | 298.1 | 308.6 | 1527 | 40.2 | 16 | 0
2025-05-07 | Shift_3 | M01 | OP008 | P_B | 480 | 0 | No Downtime | 712 | 703 | 9 | Surface Defect | 49.02 | H | 302.3 | 311.1 | 1543 | 37.5 | 73 | 0
2025-05-07 | Shift_3 | M02 | OP014 | P_C | 480 | 0 | No Downtime | 682 | 672 | 10 | Dimension Error | 44.76 | L | 300.5 | 312 | 1461 | 38.1 | 39 | 0
2025-05-07 | Shift_3 | M03 | OP021 | P_E | 480 | 12 | Maintenance | 689 | 680 | 9 | Dimension Error | 44.35 | M | 299.3 | 308.5 | 1496 | 39.4 | 80 | 0
2025-05-07 | Shift_3 | M04 | OP007 | P_A | 480 | 15 | Material Shortage | 719 | 710 | 9 | Surface Defect | 39.53 | L | 303 | 311.2 | 1800 | 23.7 | 61 | 0
2025-05-07 | Shift_3 | M05 | OP012 | P_D | 480 | 0 | No Downtime | 725 | 685 | 40 | Surface Defect | 49.21 | L | 298.6 | 309.3 | 1537 | 37.6 | 175 | 0
2025-05-07 | Shift_3 | M06 | OP006 | P_E | 480 | 0 | No Downtime | 696 | 673 | 23 | Crack | 45.34 | L | 299 | 310.3 | 1472 | 36.1 | 97 | 0
2025-05-07 | Shift_3 | M07 | OP028 | P_C | 480 | 0 | No Downtime | 780 | 747 | 33 | Surface Defect | 47.17 | L | 301.3 | 310.6 | 1426 | 40.7 | 54 | 0
2025-05-07 | Shift_3 | M08 | OP021 | P_C | 480 | 0 | No Downtime | 712 | 673 | 39 | Crack | 61.6 | L | 299.4 | 309 | 1391 | 58.2 | 135 | 0
2025-05-07 | Shift_3 | M09 | OP036 | P_D | 480 | 0 | No Downtime | 738 | 700 | 38 | Surface Defect | 64.48 | L | 298.2 | 307.5 | 1470 | 51.3 | 180 | 0
2025-05-07 | Shift_3 | M10 | OP005 | P_A | 480 | 8 | Setup | 675 | 655 | 20 | Dimension Error | 51.34 | L | 298.9 | 308.5 | 1459 | 43.1 | 147 | 0
2025-05-07 | Shift_3 | M11 | OP001 | P_D | 480 | 0 | No Downtime | 691 | 675 | 16 | Crack | 56.74 | L | 300.7 | 311.1 | 1324 | 52.2 | 85 | 0
2025-05-07 | Shift_3 | M12 | OP014 | P_D | 480 | 0 | No Downtime | 576 | 552 | 24 | Surface Defect | 50.86 | L | 302.5 | 310.5 | 1520 | 41.2 | 154 | 0
2025-05-07 | Shift_3 | M13 | OP022 | P_E | 480 | 0 | No Downtime | 720 | 690 | 30 | Surface Defect | 41.73 | L | 300.8 | 311.9 | 1560 | 31.8 | 21 | 0
2025-05-07 | Shift_3 | M14 | OP025 | P_E | 480 | 0 | No Downtime | 821 | 795 | 26 | Crack | 48.45 | L | 297 | 307.9 | 1479 | 39.2 | 151 | 0
2025-05-07 | Shift_3 | M15 | OP031 | P_E | 480 | 0 | No Downtime | 755 | 747 | 8 | Dimension Error | 53.27 | L | 298 | 309.2 | 1458 | 39.8 | 87 | 0
2025-05-07 | Shift_3 | M16 | OP037 | P_C | 480 | 0 | No Downtime | 707 | 692 | 15 | Crack | 55.47 | L | 300.5 | 309.6 | 1390 | 48.4 | 194 | 0
2025-05-07 | Shift_3 | M17 | OP017 | P_A | 480 | 0 | No Downtime | 754 | 716 | 38 | Surface Defect | 54 | L | 299.3 | 310.5 | 1529 | 41.3 | 17 | 0
2025-05-07 | Shift_3 | M18 | OP037 | P_A | 480 | 0 | No Downtime | 730 | 695 | 35 | Crack | 50.29 | M | 297.9 | 309.2 | 1529 | 38.1 | 96 | 0
2025-05-07 | Shift_3 | M19 | OP005 | P_C | 480 | 0 | No Downtime | 774 | 743 | 31 | Crack | 51.53 | L | 299.6 | 310.9 | 1487 | 42.5 | 164 | 0
2025-05-07 | Shift_3 | M20 | OP028 | P_D | 480 | 0 | No Downtime | 627 | 601 | 26 | Scratch | 50.25 | M | 298.2 | 307.8 | 1583 | 36.6 | 185 | 0
2025-05-08 | Shift_1 | M01 | OP003 | P_E | 480 | 37 | Material Shortage | 614 | 582 | 32 | Dimension Error | 55.77 | H | 299.2 | 309.1 | 1410 | 47.1 | 9 | 0
2025-05-08 | Shift_1 | M02 | OP034 | P_E | 480 | 0 | No Downtime | 850 | 807 | 43 | Scratch | 59.6 | L | 298.3 | 308 | 1363 | 50.1 | 96 | 0
2025-05-08 | Shift_1 | M03 | OP036 | P_C | 480 | 7 | Material Shortage | 670 | 642 | 28 | Crack | 52.53 | L | 303.4 | 311.7 | 1406 | 47.1 | 213 | 0
2025-05-08 | Shift_1 | M04 | OP030 | P_D | 480 | 10 | Unspecified | 699 | 689 | 10 | Scratch | 61.52 | L | 301.4 | 311.1 | 1494 | 41.9 | 142 | 0
2025-05-08 | Shift_1 | M05 | OP022 | P_B | 480 | 0 | No Downtime | 687 | 671 | 16 | Crack | 41.29 | H | 302.3 | 310.2 | 1506 | 33.8 | 43 | 0
2025-05-08 | Shift_1 | M06 | OP024 | P_D | 480 | 0 | No Downtime | 749 | 716 | 33 | Scratch | 56.07 | L | 301.3 | 311.1 | 1624 | 40.9 | 0 | 0
2025-05-08 | Shift_1 | M07 | OP010 | P_E | 480 | 0 | No Downtime | 734 | 711 | 23 | Scratch | 51.46 | L | 303.3 | 311.6 | 1484 | 44.6 | 223 | 0
2025-05-08 | Shift_1 | M08 | OP027 | P_C | 480 | 0 | No Downtime | 739 | 717 | 22 | Scratch | 45.78 | L | 298.6 | 309.4 | 1667 | 35.6 | 185 | 0
2025-05-08 | Shift_1 | M09 | OP014 | P_A | 480 | 55 | Unspecified | 609 | 575 | 34 | Surface Defect | 50.42 | L | 299.2 | 310.2 | 1458 | 47 | 183 | 0
2025-05-08 | Shift_1 | M10 | OP032 | P_C | 480 | 42 | Maintenance | 673 | 663 | 10 | Dimension Error | 31.47 | L | 298.9 | 308.6 | 1771 | 24.1 | 213 | 0
2025-05-08 | Shift_1 | M11 | OP034 | P_A | 480 | 0 | No Downtime | 611 | 589 | 22 | Scratch | 43.99 | L | 301.8 | 310.9 | 1609 | 31.7 | 202 | 0
2025-05-08 | Shift_1 | M12 | OP002 | P_B | 480 | 58 | Setup | 553 | 543 | 10 | Dimension Error | 40.42 | M | 302.1 | 311 | 1574 | 34.1 | 215 | 0
2025-05-08 | Shift_1 | M13 | OP010 | P_B | 480 | 44 | Maintenance | 619 | 588 | 31 | Dimension Error | 52.82 | L | 301.7 | 310.8 | 1559 | 44.5 | 135 | 0
2025-05-08 | Shift_1 | M14 | OP028 | P_D | 480 | 0 | No Downtime | 684 | 657 | 27 | Scratch | 49.31 | L | 301.9 | 310.5 | 1477 | 42.4 | 128 | 0
2025-05-08 | Shift_1 | M15 | OP013 | P_A | 480 | 34 | Setup | 674 | 654 | 20 | Dimension Error | 46.6 | L | 298.1 | 307.8 | 1540 | 37.8 | 203 | 0
2025-05-08 | Shift_1 | M16 | OP015 | P_A | 480 | 54 | Setup | 644 | 616 | 28 | Scratch | 40.25 | M | 298 | 308.5 | 1585 | 33 | 24 | 0
2025-05-08 | Shift_1 | M17 | OP002 | P_E | 480 | 0 | No Downtime | 693 | 669 | 24 | Surface Defect | 51.65 | M | 297.9 | 309.1 | 1614 | 38.1 | 62 | 0
2025-05-08 | Shift_1 | M18 | OP006 | P_E | 480 | 0 | No Downtime | 686 | 650 | 36 | Crack | 50.14 | L | 300.8 | 312.1 | 1505 | 41.3 | 173 | 0
2025-05-08 | Shift_1 | M19 | OP004 | P_A | 480 | 0 | No Downtime | 741 | 704 | 37 | Dimension Error | 53.66 | L | 300.4 | 311.8 | 1589 | 42 | 201 | 0
2025-05-08 | Shift_1 | M20 | OP037 | P_C | 480 | 0 | No Downtime | 650 | 630 | 20 | Crack | 44.92 | L | 297.2 | 308.1 | 1689 | 31.2 | 145 | 0
2025-05-08 | Shift_2 | M01 | OP012 | P_D | 480 | 0 | No Downtime | 646 | 614 | 32 | Surface Defect | 46.57 | L | 298.3 | 309.5 | 1542 | 36.7 | 134 | 0
2025-05-08 | Shift_2 | M02 | OP016 | P_A | 480 | 0 | No Downtime | 716 | 703 | 13 | Scratch | 30.9 | L | 300.9 | 311 | 2235 | 15.8 | 156 | 0
2025-05-08 | Shift_2 | M03 | OP011 | P_C | 480 | 0 | No Downtime | 744 | 731 | 13 | Scratch | 56.5 | L | 302.8 | 312.4 | 1368 | 49.5 | 10 | 0
2025-05-08 | Shift_2 | M04 | OP028 | P_B | 480 | 0 | No Downtime | 729 | 692 | 37 | Dimension Error | 58.64 | M | 302.2 | 311.2 | 1471 | 41.9 | 166 | 0
2025-05-08 | Shift_2 | M05 | OP034 | P_C | 480 | 0 | No Downtime | 706 | 693 | 13 | Dimension Error | 44.9 | L | 298.1 | 307.7 | 1650 | 34.1 | 138 | 0
2025-05-08 | Shift_2 | M06 | OP011 | P_C | 480 | 0 | No Downtime | 770 | 754 | 16 | Crack | 66.63 | M | 299.3 | 308.5 | 1305 | 60.6 | 44 | 0
2025-05-08 | Shift_2 | M07 | OP012 | P_C | 480 | 0 | No Downtime | 703 | 671 | 32 | Crack | 32.93 | L | 303.4 | 311.5 | 1879 | 21.3 | 78 | 0
2025-05-08 | Shift_2 | M08 | OP031 | P_B | 480 | 0 | No Downtime | 740 | 716 | 24 | Scratch | 41.75 | L | 301.6 | 311.3 | 1706 | 29.9 | 93 | 0
2025-05-08 | Shift_2 | M09 | OP012 | P_A | 480 | 0 | No Downtime | 836 | 808 | 28 | Dimension Error | 57.93 | L | 298 | 307.6 | 1450 | 48.7 | 138 | 0
2025-05-08 | Shift_2 | M10 | OP020 | P_A | 480 | 0 | No Downtime | 714 | 677 | 37 | Crack | 66.27 | L | 297.3 | 308.5 | 1456 | 54.2 | 179 | 0
2025-05-08 | Shift_2 | M11 | OP036 | P_D | 480 | 7 | Maintenance | 750 | 715 | 35 | Surface Defect | 62.34 | L | 299.4 | 308.7 | 1381 | 56.7 | 102 | 0
2025-05-08 | Shift_2 | M12 | OP005 | P_D | 480 | 0 | No Downtime | 596 | 585 | 11 | Dimension Error | 49.58 | H | 302 | 310.5 | 1459 | 43.2 | 148 | 0
2025-05-08 | Shift_2 | M13 | OP035 | P_A | 480 | 0 | No Downtime | 714 | 699 | 15 | Crack | 52.8 | L | 296.6 | 307.4 | 1368 | 45.1 | 185 | 0
2025-05-08 | Shift_2 | M14 | OP010 | P_B | 480 | 28 | Material Shortage | 641 | 631 | 10 | Scratch | 41.1 | M | 301.3 | 311.5 | 1648 | 32.4 | 0 | 0
2025-05-08 | Shift_2 | M15 | OP024 | P_C | 480 | 28 | Unspecified | 787 | 744 | 43 | Crack | 43 | M | 300 | 309.1 | 1624 | 30.8 | 155 | 0
2025-05-08 | Shift_2 | M16 | OP035 | P_A | 480 | 16 | Maintenance | 583 | 567 | 16 | Crack | 52.31 | L | 301.3 | 310.6 | 1481 | 40.9 | 57 | 0
2025-05-08 | Shift_2 | M17 | OP035 | P_D | 480 | 0 | No Downtime | 648 | 619 | 29 | Scratch | 43.98 | M | 301.3 | 311 | 1641 | 33 | 145 | 0
2025-05-08 | Shift_2 | M18 | OP001 | P_E | 480 | 0 | No Downtime | 726 | 704 | 22 | Scratch | 49.82 | L | 299.1 | 310.6 | 1577 | 37.1 | 44 | 0
2025-05-08 | Shift_2 | M19 | OP022 | P_D | 480 | 0 | No Downtime | 690 | 662 | 28 | Scratch | 39.34 | L | 297.6 | 309.5 | 1574 | 30.9 | 151 | 0
2025-05-08 | Shift_2 | M20 | OP021 | P_E | 480 | 0 | No Downtime | 745 | 738 | 7 | Dimension Error | 52.6 | H | 300.4 | 309.6 | 1416 | 43.3 | 66 | 0
2025-05-08 | Shift_3 | M01 | OP040 | P_A | 480 | 0 | No Downtime | 695 | 658 | 37 | Scratch | 63.04 | L | 298.1 | 307.7 | 1495 | 48.1 | 111 | 0
2025-05-08 | Shift_3 | M02 | OP007 | P_E | 480 | 0 | No Downtime | 803 | 757 | 46 | Dimension Error | 41.01 | L | 298.9 | 310 | 1794 | 27.2 | 114 | 0
2025-05-08 | Shift_3 | M03 | OP039 | P_C | 480 | 0 | No Downtime | 677 | 649 | 28 | Scratch | 49.61 | L | 304.1 | 313.2 | 1366 | 46.6 | 35 | 0
2025-05-08 | Shift_3 | M04 | OP016 | P_D | 480 | 0 | No Downtime | 642 | 611 | 31 | Scratch | 70.69 | M | 303.4 | 312.7 | 1357 | 55.3 | 31 | 0
2025-05-08 | Shift_3 | M05 | OP019 | P_A | 480 | 0 | No Downtime | 724 | 689 | 35 | Surface Defect | 43.08 | L | 300.8 | 311.6 | 1516 | 35.6 | 14 | 0
2025-05-08 | Shift_3 | M06 | OP019 | P_B | 480 | 47 | Maintenance | 603 | 588 | 15 | Dimension Error | 37.77 | L | 301.3 | 310.7 | 1608 | 31.4 | 86 | 0
2025-05-08 | Shift_3 | M07 | OP027 | P_B | 480 | 0 | No Downtime | 739 | 704 | 35 | Crack | 45.12 | L | 300.3 | 311.6 | 1607 | 33.5 | 109 | 0
2025-05-08 | Shift_3 | M08 | OP001 | P_E | 480 | 0 | No Downtime | 832 | 809 | 23 | Scratch | 38.91 | L | 301.1 | 310.4 | 1874 | 24.8 | 47 | 0
2025-05-08 | Shift_3 | M09 | OP009 | P_E | 480 | 58 | Material Shortage | 522 | 495 | 27 | Crack | 46.42 | M | 298 | 308.7 | 1494 | 42.6 | 96 | 0
2025-05-08 | Shift_3 | M10 | OP018 | P_B | 480 | 0 | No Downtime | 674 | 635 | 39 | Surface Defect | 45.83 | H | 301.5 | 310.4 | 1580 | 35.7 | 161 | 0
2025-05-08 | Shift_3 | M11 | OP033 | P_A | 480 | 49 | Setup | 708 | 677 | 31 | Surface Defect | 27.16 | L | 297.1 | 308.2 | 2267 | 15.7 | 181 | 0
2025-05-08 | Shift_3 | M12 | OP017 | P_B | 480 | 0 | No Downtime | 684 | 678 | 6 | Crack | 47.46 | M | 302.2 | 311.6 | 1592 | 37.7 | 79 | 0
2025-05-08 | Shift_3 | M13 | OP024 | P_A | 480 | 51 | Maintenance | 668 | 636 | 32 | Surface Defect | 49.93 | M | 301.2 | 310.7 | 1527 | 41.1 | 53 | 0
2025-05-08 | Shift_3 | M14 | OP004 | P_B | 480 | 0 | No Downtime | 655 | 642 | 13 | Dimension Error | 40.41 | L | 300 | 309.6 | 1738 | 28.7 | 51 | 0
2025-05-08 | Shift_3 | M15 | OP001 | P_E | 480 | 37 | Unspecified | 735 | 700 | 35 | Scratch | 50.29 | H | 301.4 | 311.1 | 1445 | 41.4 | 144 | 0
2025-05-08 | Shift_3 | M16 | OP020 | P_A | 480 | 39 | Maintenance | 605 | 585 | 20 | Surface Defect | 35.64 | L | 300.6 | 311.8 | 1652 | 27.2 | 52 | 0
2025-05-08 | Shift_3 | M17 | OP002 | P_E | 480 | 0 | No Downtime | 663 | 636 | 27 | Surface Defect | 46.5 | L | 301.3 | 310.6 | 1560 | 36.8 | 113 | 0
2025-05-08 | Shift_3 | M18 | OP039 | P_C | 480 | 34 | Setup | 722 | 701 | 21 | Dimension Error | 44.9 | L | 299.3 | 308.7 | 1536 | 38.9 | 94 | 0
2025-05-08 | Shift_3 | M19 | OP022 | P_A | 480 | 10 | Material Shortage | 761 | 721 | 40 | Scratch | 53.43 | M | 297.4 | 308.5 | 1600 | 42.1 | 190 | 0
2025-05-08 | Shift_3 | M20 | OP002 | P_D | 480 | 0 | No Downtime | 683 | 662 | 21 | Dimension Error | 58.49 | M | 301.7 | 310.6 | 1505 | 44.5 | 146 | 0
2025-05-09 | Shift_1 | M01 | OP026 | P_E | 480 | 0 | No Downtime | 747 | 714 | 33 | Surface Defect | 53.66 | M | 299.9 | 310.5 | 1576 | 39.4 | 183 | 0
2025-05-09 | Shift_1 | M02 | OP034 | P_B | 480 | 24 | Setup | 604 | 590 | 14 | Crack | 31.61 | L | 304.1 | 313.1 | 1969 | 20.8 | 59 | 0
2025-05-09 | Shift_1 | M03 | OP010 | P_C | 480 | 0 | No Downtime | 774 | 758 | 16 | Crack | 49.88 | L | 297.4 | 308.6 | 1476 | 42.3 | 107 | 0
2025-05-09 | Shift_1 | M04 | OP033 | P_E | 480 | 52 | Material Shortage | 604 | 598 | 6 | Dimension Error | 48.42 | L | 298.5 | 308.9 | 1725 | 31.9 | 205 | 0
2025-05-09 | Shift_1 | M05 | OP015 | P_D | 480 | 21 | Maintenance | 639 | 609 | 30 | Surface Defect | 50.47 | M | 303 | 311.2 | 1592 | 38.9 | 188 | 0
2025-05-09 | Shift_1 | M06 | OP001 | P_A | 480 | 0 | No Downtime | 721 | 681 | 40 | Surface Defect | 68.62 | L | 301.2 | 312.4 | 1378 | 59 | 95 | 0
2025-05-09 | Shift_1 | M07 | OP038 | P_C | 480 | 0 | No Downtime | 732 | 699 | 33 | Crack | 53.63 | L | 298.9 | 310.1 | 1466 | 43.4 | 50 | 0
2025-05-09 | Shift_1 | M08 | OP004 | P_A | 480 | 38 | Setup | 660 | 626 | 34 | Scratch | 46.84 | L | 300.6 | 310.9 | 1344 | 46.7 | 133 | 0
2025-05-09 | Shift_1 | M09 | OP006 | P_A | 480 | 28 | Setup | 808 | 786 | 22 | Dimension Error | 46.19 | M | 298.5 | 308.2 | 1564 | 37.5 | 15 | 0
2025-05-09 | Shift_1 | M10 | OP022 | P_B | 480 | 42 | Setup | 724 | 709 | 15 | Surface Defect | 38.13 | L | 302.5 | 310.2 | 1716 | 29.9 | 156 | 0
2025-05-09 | Shift_1 | M11 | OP004 | P_E | 480 | 0 | No Downtime | 765 | 758 | 7 | Scratch | 40.47 | L | 301.4 | 311 | 1701 | 28.4 | 127 | 0
2025-05-09 | Shift_1 | M12 | OP025 | P_E | 480 | 51 | Maintenance | 691 | 655 | 36 | Crack | 37.57 | M | 298.6 | 308.3 | 1717 | 28.7 | 29 | 0
2025-05-09 | Shift_1 | M13 | OP040 | P_A | 480 | 0 | No Downtime | 721 | 700 | 21 | Crack | 50.65 | L | 298 | 309.2 | 1665 | 36.6 | 22 | 0
2025-05-09 | Shift_1 | M14 | OP013 | P_D | 480 | 13 | Maintenance | 765 | 754 | 11 | Crack | 47.8 | L | 298.4 | 308.2 | 1364 | 45.9 | 63 | 0
2025-05-09 | Shift_1 | M15 | OP022 | P_D | 480 | 0 | No Downtime | 717 | 679 | 38 | Crack | 38.19 | L | 298.8 | 309.6 | 1890 | 24 | 173 | 0
2025-05-09 | Shift_1 | M16 | OP018 | P_D | 480 | 55 | Setup | 549 | 540 | 9 | Dimension Error | 43.41 | L | 303.6 | 311.8 | 1736 | 32.9 | 99 | 0
2025-05-09 | Shift_1 | M17 | OP020 | P_C | 480 | 13 | Maintenance | 660 | 636 | 24 | Scratch | 49.45 | L | 299.4 | 308.7 | 1525 | 39 | 90 | 0
2025-05-09 | Shift_1 | M18 | OP033 | P_E | 480 | 0 | No Downtime | 802 | 772 | 30 | Surface Defect | 45.38 | L | 298.2 | 308.8 | 1616 | 33.7 | 16 | 0
2025-05-09 | Shift_1 | M19 | OP036 | P_A | 480 | 44 | Maintenance | 681 | 665 | 16 | Dimension Error | 48.59 | M | 301.1 | 311 | 1413 | 46.6 | 30 | 0
2025-05-09 | Shift_1 | M20 | OP029 | P_B | 480 | 0 | No Downtime | 653 | 625 | 28 | Scratch | 49.47 | L | 298.5 | 309.5 | 1579 | 38.6 | 126 | 0
2025-05-09 | Shift_2 | M01 | OP021 | P_C | 480 | 0 | No Downtime | 700 | 693 | 7 | Crack | 50.15 | L | 300.1 | 309.3 | 1570 | 36.8 | 189 | 0
2025-05-09 | Shift_2 | M02 | OP030 | P_E | 480 | 0 | No Downtime | 714 | 690 | 24 | Surface Defect | 54.69 | H | 298.8 | 309.9 | 1526 | 42.1 | 30 | 0
2025-05-09 | Shift_2 | M03 | OP011 | P_C | 480 | 0 | No Downtime | 763 | 737 | 26 | Dimension Error | 40.05 | L | 301 | 312.2 | 1540 | 34.1 | 113 | 0
2025-05-09 | Shift_2 | M04 | OP010 | P_A | 480 | 40 | Setup | 600 | 591 | 9 | Dimension Error | 44.97 | L | 302.6 | 311.7 | 1542 | 34.1 | 137 | 0
2025-05-09 | Shift_2 | M05 | OP020 | P_D | 480 | 0 | No Downtime | 780 | 751 | 29 | Surface Defect | 39.44 | M | 304 | 313.3 | 1844 | 27.1 | 88 | 0
2025-05-09 | Shift_2 | M06 | OP013 | P_B | 480 | 53 | Maintenance | 670 | 653 | 17 | Dimension Error | 47.49 | L | 297.9 | 307.8 | 1397 | 45 | 104 | 0
2025-05-09 | Shift_2 | M07 | OP009 | P_D | 480 | 0 | No Downtime | 787 | 743 | 44 | Crack | 55.72 | L | 298.9 | 310.2 | 1411 | 46.5 | 202 | 0
2025-05-09 | Shift_2 | M08 | OP014 | P_A | 480 | 0 | No Downtime | 687 | 679 | 8 | Scratch | 53.31 | L | 301 | 310.7 | 1464 | 45.8 | 184 | 0
2025-05-09 | Shift_2 | M09 | OP020 | P_E | 480 | 9 | Material Shortage | 781 | 744 | 37 | Surface Defect | 43.46 | M | 303.5 | 311.6 | 1573 | 34 | 134 | 0
2025-05-09 | Shift_2 | M10 | OP010 | P_A | 480 | 0 | No Downtime | 736 | 713 | 23 | Surface Defect | 56.62 | L | 301.2 | 310.9 | 1413 | 50.1 | 141 | 0
2025-05-09 | Shift_2 | M11 | OP026 | P_B | 480 | 44 | Setup | 618 | 612 | 6 | Dimension Error | 42.96 | L | 298.9 | 310.1 | 1571 | 36.8 | 78 | 0
2025-05-09 | Shift_2 | M12 | OP001 | P_D | 480 | 58 | Unspecified | 636 | 614 | 22 | Crack | 39.86 | M | 302.6 | 310.4 | 1544 | 35.1 | 25 | 0
2025-05-09 | Shift_2 | M13 | OP040 | P_D | 480 | 0 | No Downtime | 689 | 681 | 8 | Crack | 63.23 | L | 301.5 | 311.1 | 1469 | 49.5 | 107 | 0
2025-05-09 | Shift_2 | M14 | OP002 | P_A | 480 | 59 | Setup | 667 | 642 | 25 | Scratch | 46.18 | M | 299.1 | 308.9 | 1476 | 42.7 | 225 | 0
2025-05-09 | Shift_2 | M15 | OP031 | P_B | 480 | 0 | No Downtime | 671 | 646 | 25 | Crack | 53.58 | L | 302.3 | 311.7 | 1400 | 41.6 | 136 | 0
2025-05-09 | Shift_2 | M16 | OP040 | P_E | 480 | 0 | No Downtime | 680 | 660 | 20 | Scratch | 47.53 | L | 301.1 | 310.5 | 1532 | 37.5 | 119 | 0
2025-05-09 | Shift_2 | M17 | OP007 | P_B | 480 | 0 | No Downtime | 758 | 732 | 26 | Dimension Error | 64.01 | M | 301.1 | 310.6 | 1429 | 52.7 | 35 | 0
2025-05-09 | Shift_2 | M18 | OP029 | P_E | 480 | 60 | Maintenance | 588 | 575 | 13 | Dimension Error | 36.32 | M | 298.8 | 310.2 | 1527 | 31.2 | 102 | 0
2025-05-09 | Shift_2 | M19 | OP037 | P_B | 480 | 19 | Setup | 741 | 731 | 10 | Surface Defect | 44.82 | L | 303.6 | 312.6 | 1502 | 39.5 | 103 | 0
2025-05-09 | Shift_2 | M20 | OP029 | P_E | 480 | 0 | No Downtime | 778 | 741 | 37 | Crack | 50.53 | L | 298.3 | 309 | 1519 | 40 | 96 | 0
2025-05-09 | Shift_3 | M01 | OP003 | P_C | 480 | 58 | Maintenance | 616 | 601 | 15 | Surface Defect | 43.2 | L | 297.2 | 308.7 | 1501 | 38.5 | 86 | 0
2025-05-09 | Shift_3 | M02 | OP032 | P_D | 480 | 0 | No Downtime | 675 | 651 | 24 | Scratch | 50.9 | M | 302.6 | 310.5 | 1542 | 39.9 | 184 | 0
2025-05-09 | Shift_3 | M03 | OP014 | P_D | 480 | 54 | Material Shortage | 669 | 648 | 21 | Crack | 35.21 | M | 301 | 309.8 | 1594 | 31.1 | 143 | 0
2025-05-09 | Shift_3 | M04 | OP019 | P_B | 480 | 0 | No Downtime | 716 | 701 | 15 | Scratch | 67.34 | L | 299.3 | 308.6 | 1474 | 49.6 | 191 | 0
2025-05-09 | Shift_3 | M05 | OP007 | P_E | 480 | 0 | No Downtime | 715 | 682 | 33 | Dimension Error | 48.87 | L | 302.4 | 311.8 | 1465 | 40.2 | 143 | 0
2025-05-09 | Shift_3 | M06 | OP039 | P_A | 480 | 0 | No Downtime | 797 | 758 | 39 | Surface Defect | 59.42 | L | 298 | 309.9 | 1403 | 47.7 | 43 | 0
2025-05-09 | Shift_3 | M07 | OP001 | P_B | 480 | 59 | Setup | 583 | 574 | 9 | Scratch | 44.01 | L | 297.5 | 308.5 | 1446 | 41.9 | 32 | 0
2025-05-09 | Shift_3 | M08 | OP019 | P_B | 480 | 36 | Unspecified | 723 | 706 | 17 | Scratch | 47.98 | L | 298.5 | 308.3 | 1334 | 49.8 | 186 | 0
2025-05-09 | Shift_3 | M09 | OP001 | P_B | 480 | 29 | Setup | 645 | 627 | 18 | Scratch | 58.78 | H | 296.9 | 308 | 1318 | 53.5 | 88 | 0
2025-05-09 | Shift_3 | M10 | OP031 | P_E | 480 | 40 | Unspecified | 671 | 637 | 34 | Surface Defect | 55.28 | L | 298.8 | 310.1 | 1481 | 47.4 | 187 | 0
2025-05-09 | Shift_3 | M11 | OP011 | P_B | 480 | 52 | Setup | 722 | 695 | 27 | Surface Defect | 42.54 | M | 303.3 | 311.5 | 1569 | 36.6 | 47 | 0
2025-05-09 | Shift_3 | M12 | OP020 | P_E | 480 | 29 | Maintenance | 650 | 620 | 30 | Scratch | 36.8 | L | 302.4 | 310.3 | 1520 | 31.6 | 121 | 0
2025-05-09 | Shift_3 | M13 | OP009 | P_B | 480 | 0 | No Downtime | 729 | 701 | 28 | Crack | 43.58 | M | 302.6 | 311 | 1591 | 33.9 | 119 | 0
2025-05-09 | Shift_3 | M14 | OP022 | P_B | 480 | 0 | No Downtime | 804 | 777 | 27 | Scratch | 30.43 | H | 298.4 | 308.2 | 1987 | 19.8 | 198 | 0
2025-05-09 | Shift_3 | M15 | OP040 | P_C | 480 | 53 | Unspecified | 726 | 712 | 14 | Dimension Error | 59.32 | H | 302.9 | 311 | 1469 | 48.7 | 130 | 0
2025-05-09 | Shift_3 | M16 | OP018 | P_E | 480 | 52 | Maintenance | 524 | 514 | 10 | Crack | 53.25 | M | 298.1 | 308.8 | 1433 | 48.2 | 62 | 0
2025-05-09 | Shift_3 | M17 | OP035 | P_C | 480 | 24 | Maintenance | 762 | 724 | 38 | Scratch | 49.68 | L | 297.3 | 308.4 | 1430 | 45.7 | 15 | 0
2025-05-09 | Shift_3 | M18 | OP022 | P_B | 480 | 23 | Setup | 754 | 714 | 40 | Dimension Error | 50.14 | M | 298.9 | 308.6 | 1524 | 40.4 | 131 | 0
2025-05-09 | Shift_3 | M19 | OP020 | P_E | 480 | 27 | Setup | 657 | 628 | 29 | Surface Defect | 55.72 | L | 298.8 | 308.9 | 1398 | 51.5 | 0 | 0
2025-05-09 | Shift_3 | M20 | OP001 | P_C | 480 | 121 | Breakdown | 512 | 450 | 62 | Scratch | 48.67 | L | 303.2 | 311.4 | 1324 | 54.2 | 228 | 1
2025-05-10 | Shift_1 | M01 | OP013 | P_B | 480 | 0 | No Downtime | 632 | 603 | 29 | Scratch | 57.95 | L | 301.5 | 310.5 | 1453 | 44.2 | 129 | 0
2025-05-10 | Shift_1 | M02 | OP030 | P_E | 480 | 15 | Maintenance | 726 | 717 | 9 | Scratch | 49.67 | L | 298.9 | 310.1 | 1473 | 42.6 | 164 | 0
2025-05-10 | Shift_1 | M03 | OP040 | P_E | 480 | 0 | No Downtime | 720 | 703 | 17 | Surface Defect | 36.92 | H | 297.2 | 308.1 | 1770 | 27.2 | 140 | 0
2025-05-10 | Shift_1 | M04 | OP020 | P_C | 480 | 0 | No Downtime | 689 | 682 | 7 | Surface Defect | 38.72 | M | 297.4 | 308.6 | 1901 | 22.1 | 81 | 0
2025-05-10 | Shift_1 | M05 | OP032 | P_E | 480 | 39 | Material Shortage | 682 | 654 | 28 | Surface Defect | 41.18 | M | 299.5 | 310.9 | 1577 | 34.6 | 159 | 0
2025-05-10 | Shift_1 | M06 | OP036 | P_A | 480 | 26 | Setup | 741 | 698 | 43 | Crack | 52.86 | M | 304.3 | 313.4 | 1482 | 43.8 | 41 | 0
2025-05-10 | Shift_1 | M07 | OP034 | P_B | 480 | 0 | No Downtime | 726 | 691 | 35 | Dimension Error | 54.77 | H | 298.7 | 310.1 | 1435 | 45.6 | 37 | 0
2025-05-10 | Shift_1 | M08 | OP006 | P_C | 480 | 0 | No Downtime | 854 | 832 | 22 | Crack | 42.7 | H | 297.4 | 308.7 | 1429 | 37.6 | 118 | 0
2025-05-10 | Shift_1 | M09 | OP019 | P_A | 480 | 40 | Setup | 707 | 691 | 16 | Crack | 55.44 | M | 304 | 313.3 | 1415 | 52.8 | 82 | 0
2025-05-10 | Shift_1 | M10 | OP019 | P_C | 480 | 0 | No Downtime | 646 | 611 | 35 | Dimension Error | 36.14 | M | 300.5 | 309.4 | 1877 | 23.8 | 31 | 0
2025-05-10 | Shift_1 | M11 | OP029 | P_E | 480 | 0 | No Downtime | 723 | 709 | 14 | Scratch | 45.77 | M | 298.9 | 308.9 | 1750 | 29.9 | 50 | 0
2025-05-10 | Shift_1 | M12 | OP031 | P_A | 480 | 0 | No Downtime | 775 | 743 | 32 | Scratch | 55.93 | L | 299 | 310.2 | 1372 | 48 | 174 | 0
2025-05-10 | Shift_1 | M13 | OP015 | P_B | 480 | 0 | No Downtime | 658 | 622 | 36 | Scratch | 63.55 | L | 296.3 | 307.3 | 1398 | 52.7 | 31 | 0
2025-05-10 | Shift_1 | M14 | OP036 | P_E | 480 | 0 | No Downtime | 719 | 703 | 16 | Crack | 39.51 | M | 301.4 | 310.8 | 1782 | 26.5 | 6 | 0
2025-05-10 | Shift_1 | M15 | OP018 | P_E | 480 | 0 | No Downtime | 724 | 698 | 26 | Dimension Error | 51.55 | L | 297.3 | 308.1 | 1566 | 35.7 | 156 | 0
2025-05-10 | Shift_1 | M16 | OP002 | P_E | 480 | 0 | No Downtime | 580 | 560 | 20 | Surface Defect | 63.18 | H | 300.5 | 310.6 | 1378 | 51.5 | 166 | 0
2025-05-10 | Shift_1 | M17 | OP018 | P_E | 480 | 24 | Setup | 700 | 668 | 32 | Crack | 51.81 | M | 297.6 | 308.5 | 1490 | 43.4 | 154 | 0
2025-05-10 | Shift_1 | M18 | OP007 | P_B | 480 | 55 | Maintenance | 560 | 545 | 15 | Surface Defect | 55.99 | L | 303.5 | 311.6 | 1465 | 48.7 | 60 | 0
2025-05-10 | Shift_1 | M19 | OP007 | P_A | 480 | 0 | No Downtime | 749 | 725 | 24 | Scratch | 44.16 | H | 299.2 | 310.6 | 1704 | 30.6 | 160 | 0
2025-05-10 | Shift_1 | M20 | OP020 | P_A | 480 | 57 | Unspecified | 582 | 570 | 12 | Crack | 40.99 | L | 298.7 | 309.6 | 1665 | 31.1 | 178 | 0
2025-05-10 | Shift_2 | M01 | OP014 | P_D | 480 | 15 | Material Shortage | 623 | 605 | 18 | Surface Defect | 54.1 | L | 298.3 | 310 | 1507 | 44.7 | 73 | 0
2025-05-10 | Shift_2 | M02 | OP027 | P_A | 480 | 0 | No Downtime | 662 | 629 | 33 | Scratch | 59.03 | H | 297.4 | 307.9 | 1390 | 52 | 131 | 0
2025-05-10 | Shift_2 | M03 | OP008 | P_A | 480 | 0 | No Downtime | 660 | 628 | 32 | Surface Defect | 38.49 | M | 301.2 | 310.7 | 1543 | 32.9 | 40 | 0
2025-05-10 | Shift_2 | M04 | OP032 | P_D | 480 | 0 | No Downtime | 790 | 748 | 42 | Crack | 68.7 | M | 295.6 | 306.2 | 1435 | 51.6 | 126 | 0
2025-05-10 | Shift_2 | M05 | OP013 | P_B | 480 | 0 | No Downtime | 732 | 701 | 31 | Crack | 41.28 | M | 301.5 | 310.5 | 1737 | 29.3 | 114 | 0
2025-05-10 | Shift_2 | M06 | OP034 | P_A | 480 | 0 | No Downtime | 598 | 574 | 24 | Surface Defect | 46.47 | L | 301 | 310.9 | 1813 | 28.5 | 197 | 0
2025-05-10 | Shift_2 | M07 | OP024 | P_D | 480 | 0 | No Downtime | 725 | 704 | 21 | Crack | 38.18 | L | 300.4 | 311.4 | 1662 | 29.3 | 129 | 0
2025-05-10 | Shift_2 | M08 | OP040 | P_B | 480 | 54 | Setup | 766 | 754 | 12 | Dimension Error | 46.74 | H | 300.8 | 310.4 | 1419 | 46.4 | 200 | 0
2025-05-10 | Shift_2 | M09 | OP028 | P_B | 480 | 0 | No Downtime | 793 | 763 | 30 | Crack | 48.95 | H | 299.1 | 310.1 | 1429 | 42.9 | 96 | 0
2025-05-10 | Shift_2 | M10 | OP024 | P_E | 480 | 0 | No Downtime | 666 | 648 | 18 | Dimension Error | 58.63 | M | 299.9 | 309.9 | 1639 | 42.1 | 159 | 0
2025-05-10 | Shift_2 | M11 | OP034 | P_B | 480 | 0 | No Downtime | 791 | 760 | 31 | Scratch | 57.69 | M | 298.1 | 308.8 | 1394 | 47.9 | 70 | 0
2025-05-10 | Shift_2 | M12 | OP034 | P_B | 480 | 0 | No Downtime | 727 | 703 | 24 | Crack | 47.78 | L | 303.8 | 312.9 | 1589 | 37.2 | 203 | 0
2025-05-10 | Shift_2 | M13 | OP034 | P_A | 480 | 35 | Material Shortage | 598 | 588 | 10 | Dimension Error | 42.36 | H | 295.9 | 306.5 | 1594 | 33.2 | 55 | 0
2025-05-10 | Shift_2 | M14 | OP004 | P_D | 480 | 0 | No Downtime | 681 | 652 | 29 | Dimension Error | 52.86 | L | 302.1 | 311.5 | 1477 | 45.4 | 111 | 0
2025-05-10 | Shift_2 | M15 | OP027 | P_B | 480 | 0 | No Downtime | 754 | 717 | 37 | Crack | 54.8 | L | 301.3 | 310.3 | 1400 | 44.3 | 47 | 0
2025-05-10 | Shift_2 | M16 | OP037 | P_C | 480 | 0 | No Downtime | 627 | 591 | 36 | Scratch | 46.55 | L | 300.1 | 310.5 | 1532 | 36 | 109 | 0
2025-05-10 | Shift_2 | M17 | OP008 | P_A | 480 | 0 | No Downtime | 755 | 726 | 29 | Crack | 46.59 | M | 301.9 | 311 | 1638 | 35.4 | 116 | 0
2025-05-10 | Shift_2 | M18 | OP025 | P_A | 480 | 29 | Setup | 632 | 601 | 31 | Scratch | 32.15 | L | 301.8 | 310.7 | 2092 | 18.6 | 51 | 0
2025-05-10 | Shift_2 | M19 | OP035 | P_A | 480 | 0 | No Downtime | 736 | 722 | 14 | Dimension Error | 52.79 | L | 298.3 | 309.1 | 1421 | 47.4 | 33 | 0
2025-05-10 | Shift_2 | M20 | OP039 | P_A | 480 | 21 | Unspecified | 751 | 714 | 37 | Crack | 49.55 | H | 299.4 | 309.1 | 1547 | 40.9 | 50 | 0
2025-05-10 | Shift_3 | M01 | OP012 | P_B | 480 | 0 | No Downtime | 719 | 687 | 32 | Surface Defect | 58.63 | M | 300.2 | 309.4 | 1329 | 53.6 | 186 | 0
2025-05-10 | Shift_3 | M02 | OP008 | P_C | 480 | 46 | Material Shortage | 622 | 587 | 35 | Dimension Error | 48.5 | M | 304.3 | 313.3 | 1540 | 39 | 14 | 0
2025-05-10 | Shift_3 | M03 | OP012 | P_A | 480 | 0 | No Downtime | 680 | 672 | 8 | Crack | 46.59 | L | 298.1 | 309 | 1557 | 36 | 56 | 0
2025-05-10 | Shift_3 | M04 | OP010 | P_C | 480 | 0 | No Downtime | 655 | 639 | 16 | Dimension Error | 43.67 | M | 302.6 | 312.1 | 2000 | 21.9 | 200 | 0
2025-05-10 | Shift_3 | M05 | OP008 | P_D | 480 | 28 | Material Shortage | 685 | 666 | 19 | Surface Defect | 31.42 | L | 298.2 | 308.7 | 2186 | 17.8 | 31 | 0
2025-05-10 | Shift_3 | M06 | OP023 | P_D | 480 | 0 | No Downtime | 677 | 645 | 32 | Scratch | 51.88 | H | 300.5 | 309.4 | 1642 | 36.2 | 103 | 0
2025-05-10 | Shift_3 | M07 | OP024 | P_A | 480 | 36 | Maintenance | 611 | 582 | 29 | Scratch | 43.4 | L | 301.6 | 310.8 | 1392 | 42.4 | 3 | 0
2025-05-10 | Shift_3 | M08 | OP011 | P_A | 480 | 0 | No Downtime | 785 | 769 | 16 | Crack | 59.84 | M | 298.1 | 308.9 | 1459 | 50.3 | 115 | 0
2025-05-10 | Shift_3 | M09 | OP033 | P_B | 480 | 50 | Material Shortage | 597 | 562 | 35 | Surface Defect | 44.66 | L | 297.2 | 307.9 | 1580 | 35.8 | 140 | 0
2025-05-10 | Shift_3 | M10 | OP005 | P_A | 480 | 0 | No Downtime | 674 | 667 | 7 | Surface Defect | 49.26 | H | 297.7 | 308.9 | 1479 | 40.9 | 87 | 0
2025-05-10 | Shift_3 | M11 | OP038 | P_C | 480 | 0 | No Downtime | 687 | 675 | 12 | Crack | 47.88 | L | 300.8 | 310.6 | 1416 | 42.2 | 225 | 0
2025-05-10 | Shift_3 | M12 | OP040 | P_C | 480 | 0 | No Downtime | 592 | 573 | 19 | Scratch | 41.95 | L | 301.5 | 310.4 | 1543 | 34 | 55 | 0
2025-05-10 | Shift_3 | M13 | OP005 | P_E | 480 | 0 | No Downtime | 682 | 654 | 28 | Surface Defect | 48.38 | L | 300.4 | 311.3 | 1639 | 34.6 | 24 | 0
2025-05-10 | Shift_3 | M14 | OP014 | P_D | 480 | 0 | No Downtime | 627 | 602 | 25 | Crack |  | M | 301.8 | 311.1 | 1597 | 29.8 | 177 | 0
2025-05-10 | Shift_3 | M15 | OP035 | P_E | 480 | 48 | Maintenance | 690 | 675 | 15 | Surface Defect | 56.94 | M | 300 | 310.1 | 1314 | 53.5 | 199 | 0
2025-05-10 | Shift_3 | M16 | OP018 | P_B | 480 | 34 | Material Shortage | 708 | 684 | 24 | Scratch | 63.29 | H | 298 | 308.8 | 1411 | 53.8 | 73 | 0
2025-05-10 | Shift_3 | M17 | OP001 | P_C | 480 | 51 | Unspecified | 671 | 665 | 6 | Crack | 42.89 | L | 303.4 | 311.9 | 1771 | 31.6 | 202 | 0
2025-05-10 | Shift_3 | M18 | OP032 | P_C | 480 | 0 | No Downtime | 673 | 653 | 20 | Surface Defect | 53.15 | L | 300.5 | 311.4 | 1400 | 45.1 | 29 | 0
2025-05-10 | Shift_3 | M19 | OP029 | P_E | 480 | 16 | Maintenance | 656 | 636 | 20 | Scratch | 48.14 | M | 302.3 | 311.1 | 1435 | 43.1 | 149 | 0
2025-05-10 | Shift_3 | M20 | OP024 | P_E | 480 | 0 | No Downtime | 684 | 676 | 8 | Dimension Error | 55.74 | L | 303.8 | 313.1 | 1394 | 45.4 | 36 | 0
2025-05-11 | Shift_1 | M01 | OP002 | P_B | 480 | 0 | No Downtime | 675 | 664 | 11 | Surface Defect | 58.65 | M | 301.4 | 310.4 | 1553 | 44.7 | 173 | 0
2025-05-11 | Shift_1 | M02 | OP011 | P_B | 480 | 22 | Setup | 698 | 685 | 13 | Crack | 55.82 | L | 302 | 310.8 | 1445 | 49.1 | 2 | 0
2025-05-11 | Shift_1 | M03 | OP021 | P_C | 480 | 36 | Material Shortage | 629 | 618 | 11 | Crack | 47.7 | M | 300.1 | 309.2 | 1454 | 44.4 | 19 | 0
2025-05-11 | Shift_1 | M04 | OP020 | P_C | 480 | 39 | Setup | 709 | 671 | 38 | Dimension Error | 56.64 | M | 301.1 | 310.6 | 1410 | 43.9 | 73 | 0
2025-05-11 | Shift_1 | M05 | OP022 | P_D | 480 | 0 | No Downtime | 702 | 660 | 42 | Surface Defect | 52.61 | M | 295.8 | 306.3 | 1444 | 45.5 | 76 | 0
2025-05-11 | Shift_1 | M06 | OP018 | P_D | 480 | 0 | No Downtime | 793 | 784 | 9 | Dimension Error | 58.79 | L | 301.7 | 310.1 | 1384 | 50.5 | 38 | 0
2025-05-11 | Shift_1 | M07 | OP006 | P_D | 480 | 0 | No Downtime | 626 | 591 | 35 | Dimension Error | 47.26 | M | 301.7 | 311.1 | 1506 | 39.5 | 158 | 0
2025-05-11 | Shift_1 | M08 | OP001 | P_D | 480 | 49 | Setup | 767 | 759 | 8 | Surface Defect | 46.6 | L | 297.5 | 309.6 | 1312 | 50.7 | 0 | 0
2025-05-11 | Shift_1 | M09 | OP038 | P_E | 480 | 0 | No Downtime | 688 | 669 | 19 | Dimension Error | 58.36 | L | 300.9 | 312.4 | 1364 | 52.5 | 125 | 0
2025-05-11 | Shift_1 | M10 | OP012 | P_A | 480 | 0 | No Downtime | 761 | 724 | 37 | Scratch | 54.94 | M | 298.8 | 309.7 | 1453 | 47.7 | 101 | 0
2025-05-11 | Shift_1 | M11 | OP009 | P_E | 480 | 0 | No Downtime | 762 | 737 | 25 | Dimension Error | 53.82 | L | 302.8 | 312.4 | 1392 | 46.2 | 70 | 0
2025-05-11 | Shift_1 | M12 | OP023 | P_B | 480 | 0 | No Downtime | 688 | 661 | 27 | Scratch | 52.42 | L | 301.6 | 311.1 | 1408 | 44.4 | 106 | 0
2025-05-11 | Shift_1 | M13 | OP007 | P_C | 480 | 50 | Maintenance | 600 | 567 | 33 | Scratch | 58.39 | L | 300.7 | 310.4 | 1543 | 47.3 | 203 | 0
2025-05-11 | Shift_1 | M14 | OP010 | P_B | 480 | 0 | No Downtime | 685 | 650 | 35 | Surface Defect | 55 | L | 297 | 307.7 | 1447 | 46.4 | 8 | 0
2025-05-11 | Shift_1 | M15 | OP008 | P_C | 480 | 0 | No Downtime | 861 | 828 | 33 | Surface Defect | 36.69 | L | 304.2 | 313.4 | 1740 | 23.7 | 86 | 0
2025-05-11 | Shift_1 | M16 | OP013 | P_C | 480 | 49 | Material Shortage | 642 | 628 | 14 | Scratch | 34.52 | L | 295.9 | 306.4 | 1575 | 28.5 | 74 | 0
2025-05-11 | Shift_1 | M17 | OP036 | P_A | 480 | 0 | No Downtime | 653 | 630 | 23 | Surface Defect | 53.96 | M | 298.4 | 308.2 | 1468 | 43.8 | 2 | 0
2025-05-11 | Shift_1 | M18 | OP029 | P_D | 480 | 17 | Setup | 626 | 612 | 14 | Dimension Error | 43.28 | M | 302.9 | 311.2 | 1467 | 37.7 | 73 | 0
2025-05-11 | Shift_1 | M19 | OP023 | P_D | 480 | 59 | Setup | 666 | 643 | 23 | Crack | 36.82 | L | 296.9 | 308 | 1546 | 31.1 | 11 | 0
2025-05-11 | Shift_1 | M20 | OP037 | P_A | 480 | 46 | Material Shortage | 559 | 545 | 14 | Surface Defect | 44.47 | L | 300.7 | 309.5 | 1508 | 39.9 | 59 | 0
2025-05-11 | Shift_2 | M01 | OP025 | P_B | 480 | 0 | No Downtime | 786 | 754 | 32 | Scratch | 38.93 | L | 298 | 309.1 | 1820 | 23.6 | 120 | 0
2025-05-11 | Shift_2 | M02 | OP011 | P_C | 480 | 0 | No Downtime | 638 | 618 | 20 | Crack | 56.08 | L | 297.5 | 308.6 | 1260 | 53.6 | 137 | 0
2025-05-11 | Shift_2 | M03 | OP027 | P_A | 480 | 0 | No Downtime | 716 | 698 | 18 | Crack | 40.02 | M | 300.9 | 310.6 | 1709 | 29.2 | 158 | 0
2025-05-11 | Shift_2 | M04 | OP015 | P_D | 480 | 0 | No Downtime | 638 | 626 | 12 | Scratch | 58.48 | L | 300.3 | 311.3 | 1505 | 39.6 | 107 | 0
2025-05-11 | Shift_2 | M05 | OP039 | P_A | 480 | 0 | No Downtime | 724 | 705 | 19 | Scratch | 65.45 | M | 299.5 | 309.4 | 1387 | 56.2 | 32 | 0
2025-05-11 | Shift_2 | M06 | OP018 | P_E | 480 | 0 | No Downtime | 742 | 711 | 31 | Dimension Error | 57.47 | H | 298.9 | 309.9 | 1376 | 51 | 32 | 0
2025-05-11 | Shift_2 | M07 | OP039 | P_C | 480 | 16 | Setup | 649 | 626 | 23 | Crack | 45.32 | L | 303.9 | 312.7 | 1528 | 38.4 | 177 | 0
2025-05-11 | Shift_2 | M08 | OP030 | P_B | 480 | 0 | No Downtime | 725 | 715 | 10 | Crack | 48.54 | L | 299.8 | 310.9 | 1545 | 40.7 | 166 | 0
2025-05-11 | Shift_2 | M09 | OP035 | P_D | 480 | 38 | Unspecified | 691 | 677 | 14 | Scratch | 38.52 | L | 299.8 | 310.3 | 1687 | 30.4 | 33 | 0
2025-05-11 | Shift_2 | M10 | OP008 | P_B | 480 | 0 | No Downtime | 723 | 700 | 23 | Scratch | 33.23 | L | 299.5 | 309.1 | 1863 | 22.5 | 79 | 0
2025-05-11 | Shift_2 | M11 | OP032 | P_B | 480 | 0 | No Downtime | 660 | 648 | 12 | Surface Defect | 54.43 | H | 297 | 308.1 | 1517 | 41.4 | 222 | 0
2025-05-11 | Shift_2 | M12 | OP037 | P_B | 480 | 0 | No Downtime | 730 | 714 | 16 | Dimension Error | 47.73 | H | 300.9 | 310.8 | 1477 | 38.4 | 31 | 0
2025-05-11 | Shift_2 | M13 | OP009 | P_D | 480 | 0 | No Downtime | 590 | 583 | 7 | Surface Defect | 34.7 | M | 303.8 | 313.1 | 2117 | 18.6 | 22 | 0
2025-05-11 | Shift_2 | M14 | OP033 | P_B | 480 | 0 | No Downtime | 643 | 614 | 29 | Dimension Error | 52.2 | M | 297.2 | 308.1 | 1554 | 41.3 | 147 | 0
2025-05-11 | Shift_2 | M15 | OP001 | P_C | 480 | 0 | No Downtime | 808 | 778 | 30 | Dimension Error | 62.58 | H | 302.9 | 312.3 | 1509 | 46.8 | 175 | 0
2025-05-11 | Shift_2 | M16 | OP005 | P_C | 480 | 0 | No Downtime | 707 | 668 | 39 | Crack | 50.61 | L | 298.4 | 308.5 | 1741 | 32.8 | 112 | 0
2025-05-11 | Shift_2 | M17 | OP021 | P_D | 480 | 0 | No Downtime | 764 | 746 | 18 | Surface Defect | 46.58 | H | 298.3 | 309 | 1470 | 38.4 | 10 | 0
2025-05-11 | Shift_2 | M18 | OP040 | P_D | 480 | 0 | No Downtime | 753 | 737 | 16 | Dimension Error | 40.93 | L | 298.9 | 310.1 | 1587 | 30.2 | 162 | 0
2025-05-11 | Shift_2 | M19 | OP024 | P_E | 480 | 48 | Maintenance | 650 | 631 | 19 | Surface Defect | 40.32 | L | 299.4 | 308.9 | 1583 | 34.1 | 176 | 0
2025-05-11 | Shift_2 | M20 | OP011 | P_C | 480 | 57 | Maintenance | 646 | 622 | 24 | Dimension Error | 35.17 | L | 300.7 | 309.5 | 1592 | 29 | 17 | 0
2025-05-11 | Shift_3 | M01 | OP029 | P_C | 480 | 0 | No Downtime | 665 | 632 | 33 | Scratch | 51.79 | M | 303.6 | 311.8 | 1432 | 42.5 | 150 | 0
2025-05-11 | Shift_3 | M02 | OP026 | P_A | 480 | 58 | Material Shortage | 644 | 620 | 24 | Dimension Error | 45.64 | L | 302.2 | 310.9 | 1452 | 42.3 | 56 | 0
2025-05-11 | Shift_3 | M03 | OP040 | P_D | 480 | 13 | Material Shortage | 790 | 758 | 32 | Scratch | 55.99 | M | 299 | 310.1 | 1487 | 47.5 | 123 | 0
2025-05-11 | Shift_3 | M04 | OP034 | P_E | 480 | 0 | No Downtime | 694 | 660 | 34 | Crack | 51.72 | L | 300.7 | 310.3 | 1533 | 35.6 | 198 | 0
2025-05-11 | Shift_3 | M05 | OP019 | P_E | 480 | 0 | No Downtime | 718 | 694 | 24 | Dimension Error | 40.87 | H | 299 | 310.4 | 1677 | 30.8 | 73 | 0
2025-05-11 | Shift_3 | M06 | OP035 | P_C | 480 | 0 | No Downtime | 608 | 577 | 31 | Dimension Error | 43.97 | M | 300.9 | 311.5 | 1704 | 31.3 | 159 | 0
2025-05-11 | Shift_3 | M07 | OP011 | P_A | 480 | 0 | No Downtime | 782 | 747 | 35 | Scratch | 53 | M | 297.7 | 309.4 | 1461 | 43.7 | 142 | 0
2025-05-11 | Shift_3 | M08 | OP037 | P_E | 480 | 0 | No Downtime | 740 | 717 | 23 | Dimension Error | 49.69 | L | 298 | 308.2 | 1442 | 44.1 | 204 | 0
2025-05-11 | Shift_3 | M09 | OP001 | P_D | 480 | 0 | No Downtime | 763 | 726 | 37 | Crack | 70.08 | M | 298.5 | 309.6 | 1364 | 58.7 | 123 | 0
2025-05-11 | Shift_3 | M10 | OP021 | P_E | 480 | 0 | No Downtime | 749 | 738 | 11 | Scratch | 42.29 | M | 301.2 | 312.4 | 1428 | 36.6 | 99 | 0
2025-05-11 | Shift_3 | M11 | OP007 | P_A | 480 | 38 | Material Shortage | 683 | 675 | 8 | Surface Defect | 43.76 | L | 300.5 | 310.5 | 1515 | 36.6 | 54 | 0
2025-05-11 | Shift_3 | M12 | OP010 | P_C | 480 | 18 | Material Shortage | 582 | 571 | 11 | Crack | 46.02 | L | 299.6 | 310.1 | 1553 | 38 | 83 | 0
2025-05-11 | Shift_3 | M13 | OP006 | P_D | 480 | 20 | Material Shortage | 685 | 667 | 18 | Scratch | 39.45 | M | 297.7 | 308.9 | 1681 | 28.3 | 116 | 0
2025-05-11 | Shift_3 | M14 | OP031 | P_B | 480 | 0 | No Downtime | 699 | 689 | 10 | Scratch | 51.27 | L | 299.9 | 309 | 1553 | 40 | 88 | 0
2025-05-11 | Shift_3 | M15 | OP002 | P_C | 480 | 0 | No Downtime | 702 | 680 | 22 | Dimension Error | 55.95 | L | 299.1 | 310.6 | 1380 | 44.7 | 170 | 0
2025-05-11 | Shift_3 | M16 | OP020 | P_D | 480 | 52 | Material Shortage | 699 | 677 | 22 | Dimension Error | 41.74 | L | 298.3 | 308.1 | 1586 | 35.5 | 0 | 0
2025-05-11 | Shift_3 | M17 | OP031 | P_E | 480 | 58 | Setup | 602 | 578 | 24 | Surface Defect | 51.92 | M | 300.1 | 309.7 | 1420 | 48.4 | 36 | 0
2025-05-11 | Shift_3 | M18 | OP031 | P_E | 480 | 0 | No Downtime | 620 | 597 | 23 | Scratch | 59.45 | M | 302.1 | 311.3 | 1511 | 45 | 204 | 0
2025-05-11 | Shift_3 | M19 | OP034 | P_C | 480 | 0 | No Downtime | 827 | 780 | 47 | Dimension Error | 31.82 | L | 302.5 | 312 | 2052 | 18.9 | 40 | 0
2025-05-11 | Shift_3 | M20 | OP033 | P_A | 480 | 42 | Unspecified | 688 | 673 | 15 | Dimension Error | 36.46 | L | 300.2 | 309.8 | 1650 | 29.6 | 13 | 0
2025-05-12 | Shift_1 | M01 | OP001 | P_A | 480 | 44 | Maintenance | 679 | 645 | 34 | Crack | 43.66 | L | 298.3 | 307.9 | 1551 | 33.8 | 72 | 0
2025-05-12 | Shift_1 | M02 | OP018 | P_D | 480 | 45 | Material Shortage | 657 | 619 | 38 | Crack | 36.25 | M | 300.8 | 310.3 | 1868 | 24.5 | 95 | 0
2025-05-12 | Shift_1 | M03 | OP009 | P_C | 480 | 9 | Setup | 749 | 738 | 11 | Scratch | 42.89 | L | 299.7 | 309.3 | 1574 | 35.8 | 6 | 0
2025-05-12 | Shift_1 | M04 | OP025 | P_A | 480 | 0 | No Downtime | 779 | 756 | 23 | Crack | 62.41 | M | 300.1 | 310.3 | 1350 | 48.8 | 50 | 0
2025-05-12 | Shift_1 | M05 | OP001 | P_E | 480 | 0 | No Downtime | 686 | 662 | 24 | Surface Defect | 51.16 | L | 298.2 | 308.9 | 1367 | 45 | 85 | 0
2025-05-12 | Shift_1 | M06 | OP029 | P_B | 480 | 0 | No Downtime | 768 | 740 | 28 | Scratch | 60.38 | L | 299 | 308.4 | 1356 | 52.6 | 188 | 0
2025-05-12 | Shift_1 | M07 | OP036 | P_E | 480 | 0 | No Downtime | 694 | 664 | 30 | Surface Defect | 50.77 | L | 302.2 | 311.3 | 1554 | 40.2 | 118 | 0
2025-05-12 | Shift_1 | M08 | OP034 | P_D | 480 | 0 | No Downtime | 809 | 791 | 18 | Surface Defect | 39.3 | M | 298.9 | 309.9 | 1645 | 31.4 | 86 | 0
2025-05-12 | Shift_1 | M09 | OP010 | P_B | 480 | 45 | Unspecified | 714 | 702 | 12 | Surface Defect | 40.77 | M | 302.7 | 311.7 | 1759 | 29.9 | 5 | 0
2025-05-12 | Shift_1 | M10 | OP035 | P_B | 480 | 32 | Material Shortage | 730 | 690 | 40 | Dimension Error | 45.7 | M | 298.2 | 308.4 | 1510 | 39.9 | 134 | 0
2025-05-12 | Shift_1 | M11 | OP034 | P_A | 480 | 0 | No Downtime | 769 | 761 | 8 | Scratch | 52.72 | L | 296.6 | 307.5 | 1582 | 37.9 | 197 | 0
2025-05-12 | Shift_1 | M12 | OP028 | P_D | 480 | 21 | Material Shortage | 673 | 634 | 39 | Crack | 43.78 | L | 297.9 | 309.1 | 1619 | 34.7 | 33 | 0
2025-05-12 | Shift_1 | M13 | OP015 | P_E | 480 | 0 | No Downtime | 703 | 690 | 13 | Crack | 40.75 | L | 300.6 | 309.8 | 1688 | 28.6 | 135 | 0
2025-05-12 | Shift_1 | M14 | OP009 | P_A | 480 | 0 | No Downtime | 693 | 673 | 20 | Surface Defect | 35.68 | L | 300.8 | 312.4 | 1825 | 23.8 | 127 | 0
2025-05-12 | Shift_1 | M15 | OP015 | P_E | 480 | 73 | Breakdown | 679 | 571 | 108 | Scratch | 56.29 | L | 299.1 | 308.8 | 1329 | 53.6 | 207 | 1
2025-05-12 | Shift_1 | M16 | OP009 | P_C | 480 | 31 | Unspecified | 659 | 651 | 8 | Crack | 53.57 | L | 298.6 | 309.4 | 1440 | 48.2 | 136 | 0
2025-05-12 | Shift_1 | M17 | OP025 | P_E | 480 | 0 | No Downtime | 665 | 647 | 18 | Surface Defect | 63.38 | L | 300.4 | 309.5 | 1525 | 51.3 | 4 | 0
2025-05-12 | Shift_1 | M18 | OP005 | P_D | 480 | 36 | Setup | 751 | 715 | 36 | Crack | 55.12 | L | 298.3 | 308.8 | 1454 | 49 | 166 | 0
2025-05-12 | Shift_1 | M19 | OP011 | P_A | 480 | 0 | No Downtime | 703 | 689 | 14 | Crack | 41.52 | L | 301.9 | 309.7 | 1595 | 31.4 | 133 | 0
2025-05-12 | Shift_1 | M20 | OP023 | P_E | 480 | 0 | No Downtime | 745 | 731 | 14 | Dimension Error | 39.18 | L | 300.5 | 312 | 1646 | 29.5 | 106 | 0
2025-05-12 | Shift_2 | M01 | OP016 | P_C | 480 | 0 | No Downtime | 753 | 718 | 35 | Crack | 61.53 | M | 297.6 | 308.4 | 1507 | 46 | 51 | 0
2025-05-12 | Shift_2 | M02 | OP011 | P_D | 480 | 0 | No Downtime | 700 | 671 | 29 | Crack | 59.74 | L | 297.3 | 308 | 1447 | 49 | 61 | 0
2025-05-12 | Shift_2 | M03 | OP027 | P_C | 480 | 28 | Maintenance | 702 | 674 | 28 | Surface Defect | 38.72 | L | 298.3 | 307.7 | 1576 | 33.8 | 171 | 0
2025-05-12 | Shift_2 | M04 | OP003 | P_D | 480 | 0 | No Downtime | 692 | 653 | 39 | Crack | 63.67 | L | 299.6 | 310.8 | 1507 | 42.4 | 108 | 0
2025-05-12 | Shift_2 | M05 | OP002 | P_B | 480 | 9 | Maintenance | 636 | 601 | 35 | Scratch | 59.84 | M | 302.4 | 311.9 | 1313 | 55.7 | 102 | 0
2025-05-12 | Shift_2 | M06 | OP022 | P_D | 480 | 58 | Material Shortage | 633 | 617 | 16 | Surface Defect | 41.11 | L | 298.3 | 309 | 1519 | 36.9 | 41 | 0
2025-05-12 | Shift_2 | M07 | OP029 | P_A | 480 | 0 | No Downtime | 646 | 616 | 30 | Surface Defect | 40.18 | L | 301 | 309.6 | 1724 | 28.1 | 133 | 0
2025-05-12 | Shift_2 | M08 | OP020 | P_E | 480 | 0 | No Downtime | 767 | 728 | 39 | Scratch | 38.67 | L | 300.2 | 309.5 | 1495 | 32.6 | 49 | 0
2025-05-12 | Shift_2 | M09 | OP015 | P_B | 480 | 54 | Maintenance | 590 | 562 | 28 | Crack | 41.54 | L | 300 | 311.4 | 1476 | 39 | 92 | 0
2025-05-12 | Shift_2 | M10 | OP019 | P_B | 480 | 0 | No Downtime | 725 | 706 | 19 | Dimension Error | 53.28 | L | 298.2 | 308.7 | 1408 | 46.3 | 3 | 0
2025-05-12 | Shift_2 | M11 | OP037 | P_E | 480 | 32 | Material Shortage | 671 | 634 | 37 | Dimension Error | 63.3 | L | 298.6 | 308.4 | 1310 | 59.7 | 40 | 0
2025-05-12 | Shift_2 | M12 | OP035 | P_E | 480 | 0 | No Downtime | 721 | 703 | 18 | Dimension Error | 51.86 | M | 297.4 | 308 | 1440 | 42.4 | 190 | 0
2025-05-12 | Shift_2 | M13 | OP014 | P_D | 480 | 53 | Setup | 660 | 638 | 22 | Dimension Error | 61.54 | L | 300.3 | 311.5 | 1403 | 60.1 | 58 | 0
2025-05-12 | Shift_2 | M14 | OP018 | P_D | 480 | 29 | Maintenance | 640 | 630 | 10 | Crack | 47.33 | H | 302.7 | 311.1 | 1418 | 43.4 | 130 | 0
2025-05-12 | Shift_2 | M15 | OP022 | P_B | 480 | 0 | No Downtime | 848 | 825 | 23 | Dimension Error | 38.36 | L | 297.5 | 309.4 | 1803 | 24.7 | 98 | 0
2025-05-12 | Shift_2 | M16 | OP017 | P_C | 480 | 0 | No Downtime | 670 | 659 | 11 | Dimension Error | 58.75 | M | 297.5 | 308.8 | 1455 | 46.1 | 147 | 0
2025-05-12 | Shift_2 | M17 | OP031 | P_B | 480 | 0 | No Downtime | 705 | 692 | 13 | Crack | 66.55 | M | 297.4 | 308.3 | 1335 | 57.9 | 113 | 0
2025-05-12 | Shift_2 | M18 | OP040 | P_B | 480 | 52 | Setup | 728 | 706 | 22 | Surface Defect | 50.35 | L | 301.5 | 310.9 | 1318 | 50.6 | 11 | 0
2025-05-12 | Shift_2 | M19 | OP018 | P_A | 480 | 70 | Breakdown | 618 | 543 | 75 | Dimension Error | 55.39 | L | 301.7 | 310.2 | 1311 | 57.4 | 40 | 1
2025-05-12 | Shift_2 | M20 | OP002 | P_B | 480 | 0 | No Downtime | 715 | 682 | 33 | Crack | 56.12 | L | 296.5 | 307.6 | 1431 | 45.2 | 90 | 0
2025-05-12 | Shift_3 | M01 | OP013 | P_B | 480 | 55 | Unspecified | 681 | 646 | 35 | Dimension Error | 48.61 | L | 300.8 | 310.6 | 1666 | 36.2 | 144 | 0
2025-05-12 | Shift_3 | M02 | OP030 | P_B | 480 | 0 | No Downtime | 691 | 683 | 8 | Dimension Error | 64.54 | L | 300.5 | 309.5 | 1379 | 55.6 | 2 | 0
2025-05-12 | Shift_3 | M03 | OP024 | P_C | 480 | 0 | No Downtime | 705 | 680 | 25 | Surface Defect | 44.87 | L | 301.5 | 311.1 | 1602 | 34.3 | 100 | 0
2025-05-12 | Shift_3 | M04 | OP034 | P_A | 480 | 0 | No Downtime | 710 | 701 | 9 | Surface Defect | 49.8 | L | 297.4 | 309 | 1568 | 33.7 | 175 | 0
2025-05-12 | Shift_3 | M05 | OP012 | P_B | 480 | 0 | No Downtime | 717 | 694 | 23 | Dimension Error | 62.02 | L | 298.6 | 308.3 | 1278 | 60.5 | 32 | 0
2025-05-12 | Shift_3 | M06 | OP020 | P_B | 480 | 40 | Maintenance | 664 | 639 | 25 | Crack | 56.34 | M | 300.3 | 309.2 | 1490 | 47.9 | 163 | 0
2025-05-12 | Shift_3 | M07 | OP001 | P_B | 480 | 24 | Material Shortage | 655 | 645 | 10 | Dimension Error | 44.27 | M | 299.7 | 308.9 | 1551 | 35.4 | 82 | 0
2025-05-12 | Shift_3 | M08 | OP034 | P_D | 480 | 39 | Material Shortage | 681 | 674 | 7 | Scratch | 60.35 | L | 302.5 | 310.3 | 1405 | 57.4 | 152 | 0
2025-05-12 | Shift_3 | M09 | OP003 | P_D | 480 | 0 | No Downtime | 733 | 715 | 18 | Dimension Error | 51.41 | M | 301.8 | 311.1 | 1399 | 41.8 | 125 | 0
2025-05-12 | Shift_3 | M10 | OP033 | P_C | 480 | 0 | No Downtime | 664 | 644 | 20 | Crack | 51.41 | M | 298.6 | 309 | 1481 | 40.8 | 6 | 0
2025-05-12 | Shift_3 | M11 | OP001 | P_B | 480 | 35 | Maintenance | 632 | 622 | 10 | Crack | 46.92 | M | 298.9 | 309.9 | 1404 | 41.4 | 20 | 0
2025-05-12 | Shift_3 | M12 | OP040 | P_D | 480 | 59 | Material Shortage | 616 | 594 | 22 | Surface Defect | 36.47 | M | 301.2 | 310.1 | 1558 | 32.6 | 34 | 0
2025-05-12 | Shift_3 | M13 | OP012 | P_B | 480 | 0 | No Downtime | 644 | 625 | 19 | Surface Defect | 47.34 | M | 302 | 310.4 | 1567 | 36.4 | 114 | 0
2025-05-12 | Shift_3 | M14 | OP023 | P_A | 480 | 0 | No Downtime | 619 | 604 | 15 | Dimension Error | 59.52 | L | 300.5 | 310 | 1451 | 48.6 | 208 | 0
2025-05-12 | Shift_3 | M15 | OP029 | P_D | 480 | 0 | No Downtime | 804 | 776 | 28 | Surface Defect | 66.08 | M | 302.3 | 311.2 | 1507 | 47.7 | 70 | 0
2025-05-12 | Shift_3 | M16 | OP033 | P_C | 480 | 0 | No Downtime | 756 | 711 | 45 | Scratch | 71.01 | M | 298.8 | 309.8 | 1288 | 61.9 | 79 | 0
2025-05-12 | Shift_3 | M17 | OP009 | P_B | 480 | 0 | No Downtime | 709 | 681 | 28 | Crack | 48.4 | L | 300.9 | 311.3 | 1449 | 40.2 | 168 | 0
2025-05-12 | Shift_3 | M18 | OP007 | P_D | 480 | 0 | No Downtime | 694 | 670 | 24 | Dimension Error | 66.58 | L | 300.3 | 311.4 | 1343 | 57.7 | 142 | 0
2025-05-12 | Shift_3 | M19 | OP012 | P_A | 480 | 30 | Material Shortage | 643 | 622 | 21 | Surface Defect | 66.6 | L | 299.1 | 310.1 | 1336 | 61.3 | 94 | 0
2025-05-12 | Shift_3 | M20 | OP001 | P_E | 480 | 0 | No Downtime | 703 | 670 | 33 | Surface Defect | 51.64 | M | 299.3 | 309.1 | 1571 | 38.3 | 59 | 0
2025-05-13 | Shift_1 | M01 | OP004 | P_D | 480 | 109 | Maintenance | 555 | 460 | 95 | Scratch | 42.53 | L | 302.4 | 310.9 | 1349 | 46.1 | 148 | 1
2025-05-13 | Shift_1 | M02 | OP013 | P_B | 480 | 38 | Material Shortage | 678 | 672 | 6 | Crack | 54.06 | M | 298.9 | 309.6 | 1472 | 46 | 199 | 0
2025-05-13 | Shift_1 | M03 | OP005 | P_A | 480 | 0 | No Downtime | 757 | 713 | 44 | Scratch | 43.49 | H | 302.7 | 312.5 | 1527 | 36.4 | 26 | 0
2025-05-13 | Shift_1 | M04 | OP026 | P_E | 480 | 27 | Setup | 815 | 793 | 22 | Surface Defect | 74.67 | M | 299.6 | 309 | 1245 | 64 | 120 | 0
2025-05-13 | Shift_1 | M05 | OP005 | P_B | 480 | 0 | No Downtime | 818 | 775 | 43 | Dimension Error | 47.22 | M | 302.2 | 311.4 | 1538 | 37.4 | 37 | 0
2025-05-13 | Shift_1 | M06 | OP018 | P_B | 480 | 0 | No Downtime | 785 | 759 | 26 | Dimension Error | 57.87 | L | 298.5 | 309.5 | 1548 | 44.5 | 132 | 0
2025-05-13 | Shift_1 | M07 | OP025 | P_E | 480 | 0 | No Downtime | 726 | 707 | 19 | Dimension Error | 45.17 | H | 299 | 310.2 | 1744 | 31.5 | 0 | 0
2025-05-13 | Shift_1 | M08 | OP020 | P_A | 480 | 53 | Breakdown | 692 | 569 | 123 | Scratch | 62.82 | L | 299 | 310.2 | 1377 | 62.5 | 92 | 1
2025-05-13 | Shift_1 | M09 | OP009 | P_E | 480 | 31 | Material Shortage | 654 | 636 | 18 | Dimension Error | 54.59 | L | 299.5 | 308.7 | 1446 | 45.7 | 173 | 0
2025-05-13 | Shift_1 | M10 | OP030 | P_A | 480 | 0 | No Downtime | 719 | 686 | 33 | Scratch | 58.34 | L | 297.6 | 309.5 | 1373 | 50.6 | 55 | 0
2025-05-13 | Shift_1 | M11 | OP022 | P_A | 480 | 0 | No Downtime | 822 | 795 | 27 | Crack |  | L | 297.4 | 308.3 | 1704 | 27.3 | 65 | 0
2025-05-13 | Shift_1 | M12 | OP015 | P_C | 480 | 0 | No Downtime | 771 | 743 | 28 | Dimension Error | 45.2 | L | 300.5 | 310.6 | 1543 | 36.2 | 30 | 0
2025-05-13 | Shift_1 | M13 | OP006 | P_E | 480 | 0 | No Downtime | 642 | 617 | 25 | Scratch | 59.31 | L | 297.3 | 308.4 | 1469 | 46.7 | 65 | 0
2025-05-13 | Shift_1 | M14 | OP011 | P_A | 480 | 0 | No Downtime | 678 | 650 | 28 | Surface Defect | 51.91 | M | 299.8 | 309.4 | 1401 | 48.1 | 143 | 0
2025-05-13 | Shift_1 | M15 | OP002 | P_A | 480 | 8 | Maintenance | 704 | 675 | 29 | Crack | 43.29 | L | 299.9 | 310.1 | 1681 | 29.1 | 197 | 0
2025-05-13 | Shift_1 | M16 | OP003 | P_A | 480 | 0 | No Downtime | 714 | 703 | 11 | Dimension Error | 49.79 | L | 297.4 | 309.1 | 1380 | 41.1 | 152 | 0
2025-05-13 | Shift_1 | M17 | OP024 | P_E | 480 | 26 | Unspecified | 627 | 602 | 25 | Dimension Error | 41.69 | L | 302.7 | 310.4 | 1542 | 35.7 | 38 | 0
2025-05-13 | Shift_1 | M18 | OP031 | P_D | 480 | 0 | No Downtime | 630 | 597 | 33 | Surface Defect | 55.44 | M | 298.2 | 309 | 1413 | 47.9 | 97 | 0
2025-05-13 | Shift_1 | M19 | OP036 | P_B | 480 | 0 | No Downtime | 773 | 732 | 41 | Dimension Error | 47.73 | M | 297.3 | 308.7 | 1542 | 37 | 184 | 0
2025-05-13 | Shift_1 | M20 | OP039 | P_C | 480 | 0 | No Downtime | 656 | 628 | 28 | Dimension Error | 44.43 | L | 300.2 | 311.5 | 1685 | 31 | 193 | 0
2025-05-13 | Shift_2 | M01 | OP017 | P_A | 480 | 0 | No Downtime | 576 | 560 | 16 | Crack | 43.47 | M | 303 | 312.8 | 1648 | 32.1 | 104 | 0
2025-05-13 | Shift_2 | M02 | OP037 | P_A | 480 | 0 | No Downtime | 586 | 554 | 32 | Dimension Error | 54.95 | M | 300.3 | 311.5 | 1445 | 47.3 | 40 | 0
2025-05-13 | Shift_2 | M03 | OP019 | P_C | 480 | 117 | Breakdown | 484 | 424 | 60 | Crack | 52.65 | L | 304 | 312.9 | 1363 | 62.5 | 200 | 1
2025-05-13 | Shift_2 | M04 | OP038 | P_E | 480 | 0 | No Downtime | 667 | 660 | 7 | Surface Defect | 69.46 | M | 301.7 | 311 | 1298 | 58.1 | 168 | 0
2025-05-13 | Shift_2 | M05 | OP036 | P_A | 480 | 0 | No Downtime | 659 | 628 | 31 | Dimension Error | 27.38 | M | 299.1 | 308.6 | 2329 | 14.6 | 95 | 0
2025-05-13 | Shift_2 | M06 | OP012 | P_E | 480 | 0 | No Downtime | 782 | 772 | 10 | Surface Defect | 60.92 | L | 302.6 | 311.7 | 1254 | 54.1 | 19 | 0
2025-05-13 | Shift_2 | M07 | OP006 | P_C | 480 | 0 | No Downtime | 675 | 647 | 28 | Surface Defect | 42.79 | M | 297.6 | 308.3 | 1567 | 34.6 | 71 | 0
2025-05-13 | Shift_2 | M08 | OP028 | P_B | 480 | 40 | Maintenance | 562 | 557 | 5 | Dimension Error | 43.39 | L | 299 | 310 | 1509 | 38 | 168 | 0
2025-05-13 | Shift_2 | M09 | OP032 | P_D | 480 | 0 | No Downtime | 651 | 621 | 30 | Surface Defect | 47.01 | L | 301.9 | 310.6 | 1573 | 36.6 | 15 | 0
2025-05-13 | Shift_2 | M10 | OP021 | P_B | 480 | 21 | Maintenance | 751 | 713 | 38 | Crack | 50.82 | M | 302.2 | 311.3 | 1521 | 40.6 | 52 | 0
2025-05-13 | Shift_2 | M11 | OP023 | P_B | 480 | 21 | Maintenance | 641 | 613 | 28 | Crack | 45.3 | H | 297.9 | 307.6 | 1493 | 36 | 161 | 0
2025-05-13 | Shift_2 | M12 | OP031 | P_C | 480 | 0 | No Downtime | 604 | 575 | 29 | Scratch | 54.38 | M | 303 | 312.5 | 1524 | 42.1 | 76 | 0
2025-05-13 | Shift_2 | M13 | OP005 | P_E | 480 | 0 | No Downtime | 650 | 624 | 26 | Surface Defect | 42.13 | L | 298.7 | 309.5 | 1673 | 30.8 | 141 | 0
2025-05-13 | Shift_2 | M14 | OP018 | P_B | 480 | 0 | No Downtime | 747 | 720 | 27 | Crack | 47.6 | L | 297.6 | 308.6 | 1522 | 37 | 106 | 0
2025-05-13 | Shift_2 | M15 | OP021 | P_D | 480 | 0 | No Downtime | 759 | 738 | 21 | Scratch | 61.54 | H | 297.3 | 308 | 1384 | 49.1 | 206 | 0
2025-05-13 | Shift_2 | M16 | OP002 | P_B | 480 | 89 | Breakdown | 556 | 496 | 60 | Dimension Error | 51.43 | L | 302.5 | 310.2 | 1307 | 54 | 86 | 1
2025-05-13 | Shift_2 | M17 | OP013 | P_B | 480 | 0 | No Downtime | 737 | 698 | 39 | Surface Defect | 47.72 | L | 296.3 | 307.3 | 1439 | 41.5 | 208 | 0
2025-05-13 | Shift_2 | M18 | OP009 | P_A | 480 | 21 | No Downtime | 693 | 660 | 33 | Crack | 42.91 | L | 301.6 | 310.9 | 1643 | 34.1 | 44 | 0
2025-05-13 | Shift_2 | M19 | OP001 | P_A | 480 | 49 | Setup | 676 | 640 | 36 | Crack | 48.31 | L | 298.1 | 307.7 | 1537 | 40.8 | 169 | 0
2025-05-13 | Shift_2 | M20 | OP009 | P_D | 480 | 0 | No Downtime | 704 | 663 | 41 | Surface Defect | 53.84 | L | 302 | 310.4 | 1568 | 39.2 | 112 | 0
2025-05-13 | Shift_3 | M01 | OP032 | P_D | 480 | 0 | No Downtime | 769 | 761 | 8 | Dimension Error | 57.4 | L | 299.3 | 309 | 1415 | 47.6 | 156 | 0
2025-05-13 | Shift_3 | M02 | OP023 | P_D | 480 | 0 | No Downtime | 668 | 647 | 21 | Surface Defect | 46.88 | L | 303.4 | 312.3 | 1502 | 36 | 69 | 0
2025-05-13 | Shift_3 | M03 | OP011 | P_D | 480 | 55 | Unspecified | 648 | 638 | 10 | Crack | 46.2 | L | 301.5 | 310.9 | 1469 | 44.7 | 164 | 0
2025-05-13 | Shift_3 | M04 | OP027 | P_C | 480 | 0 | No Downtime | 742 | 721 | 21 | Dimension Error | 60.86 | M | 300.4 | 310.6 | 1448 | 44.9 | 21 | 0
2025-05-13 | Shift_3 | M05 | OP036 | P_A | 480 | 0 | No Downtime | 774 | 749 | 25 | Surface Defect | 53.13 | L | 298 | 308.6 | 1313 | 50.8 | 170 | 0
2025-05-13 | Shift_3 | M06 | OP011 | P_C | 480 | 0 | No Downtime | 732 | 712 | 20 | Crack | 46.28 | L | 297.4 | 308.1 | 1729 | 31.7 | 204 | 0
2025-05-13 | Shift_3 | M07 | OP035 | P_B | 480 | 57 | Maintenance | 610 | 595 | 15 | Scratch | 41.71 | L | 302.8 | 312.3 | 1494 | 37.5 | 198 | 0
2025-05-13 | Shift_3 | M08 | OP020 | P_A | 480 | 0 | No Downtime | 771 | 754 | 17 | Surface Defect | 50.94 | H | 300.8 | 310.9 | 1425 | 44 | 33 | 0
2025-05-13 | Shift_3 | M09 | OP018 | P_B | 480 | 0 | No Downtime | 711 | 676 | 35 | Scratch | 61.35 | H | 298.1 | 308.9 | 1388 | 53.5 | 83 | 0
2025-05-13 | Shift_3 | M10 | OP013 | P_B | 480 | 15 | Setup | 609 | 583 | 26 | Scratch | 50.08 | L | 301.5 | 310.5 | 1534 | 39.3 | 119 | 0
2025-05-13 | Shift_3 | M11 | OP029 | P_C | 480 | 42 | Material Shortage | 678 | 638 | 40 | Crack | 38.97 | L | 299.8 | 309.2 | 1439 | 36.1 | 203 | 0
2025-05-13 | Shift_3 | M12 | OP022 | P_E | 480 | 52 | Maintenance | 616 | 590 | 26 | Scratch | 43.94 | L | 297.8 | 307.8 | 1597 | 38.2 | 11 | 0
2025-05-13 | Shift_3 | M13 | OP032 | P_B | 480 | 44 | Unspecified | 676 | 669 | 7 | Scratch | 40.12 | L | 298.2 | 309 | 1610 | 31.7 | 155 | 0
2025-05-13 | Shift_3 | M14 | OP009 | P_C | 480 | 16 | Material Shortage | 754 | 745 | 9 | Surface Defect | 52.62 | M | 298.1 | 308.7 | 1527 | 43 | 56 | 0
2025-05-13 | Shift_3 | M15 | OP020 | P_C | 480 | 0 | No Downtime | 864 | 834 | 30 | Surface Defect | 46.07 | H | 302.5 | 311.5 | 1655 | 32.3 | 142 | 0
2025-05-13 | Shift_3 | M16 | OP027 | P_B | 480 | 0 | No Downtime | 696 | 667 | 29 | Surface Defect | 49.68 | L | 298.5 | 309 | 1450 | 40.5 | 199 | 0
2025-05-13 | Shift_3 | M17 | OP012 | P_E | 480 | 18 | Setup | 710 | 686 | 24 | Surface Defect | 44.37 | M | 301 | 312.2 | 1629 | 32.6 | 69 | 0
2025-05-13 | Shift_3 | M18 | OP001 | P_D | 480 | 0 | No Downtime | 735 | 710 | 25 | Dimension Error | 58.89 | L | 299.3 | 309.1 | 1399 | 52.1 | 27 | 0
2025-05-13 | Shift_3 | M19 | OP003 | P_D | 480 | 36 | Maintenance | 668 | 640 | 28 | Scratch | 50.1 | M | 298.6 | 309.6 | 1525 | 42.4 | 2 | 0
2025-05-13 | Shift_3 | M20 | OP024 | P_D | 480 | 24 | Maintenance | 673 | 655 | 18 | Crack | 44.52 | L | 296.7 | 307.4 | 1535 | 34.6 | 114 | 0
2025-05-14 | Shift_1 | M01 | OP010 | P_D | 480 | 0 | No Downtime | 788 | 774 | 14 | Scratch | 55.51 | L | 298.2 | 308.4 | 1355 | 49.4 | 209 | 0
2025-05-14 | Shift_1 | M02 | OP025 | P_A | 480 | 0 | No Downtime | 699 | 668 | 31 | Crack | 53.44 | L | 298.9 | 308.7 | 1504 | 41.8 | 165 | 0
2025-05-14 | Shift_1 | M03 | OP003 | P_D | 480 | 0 | No Downtime | 753 | 717 | 36 | Surface Defect | 52.69 | H | 300.5 | 309.3 | 1471 | 45.2 | 223 | 0
2025-05-14 | Shift_1 | M04 | OP010 | P_B | 480 | 0 | No Downtime | 789 | 759 | 30 | Scratch | 60.65 | M | 302.3 | 311.4 | 1345 | 47.6 | 67 | 0
2025-05-14 | Shift_1 | M05 | OP005 | P_B | 480 | 21 | Material Shortage | 696 | 666 | 30 | Crack | 46.34 | L | 300.5 | 309.5 | 1542 | 38.5 | 108 | 0
2025-05-14 | Shift_1 | M06 | OP028 | P_B | 480 | 0 | No Downtime | 677 | 670 | 7 | Scratch | 50.84 | L | 298.9 | 309.1 | 1369 | 44.4 | 198 | 0
2025-05-14 | Shift_1 | M07 | OP021 | P_D | 480 | 0 | No Downtime | 691 | 683 | 8 | Scratch | 55.31 | M | 299.2 | 308.4 | 1396 | 48.5 | 5 | 0
2025-05-14 | Shift_1 | M08 | OP027 | P_C | 480 | 31 | Setup | 774 | 745 | 29 | Crack | 45.93 | L | 298.4 | 309.7 | 1530 | 38.6 | 161 | 0
2025-05-14 | Shift_1 | M09 | OP037 | P_C | 480 | 0 | No Downtime | 744 | 706 | 38 | Crack | 42.6 | L | 299.7 | 309.2 | 1645 | 30.8 | 137 | 0
2025-05-14 | Shift_1 | M10 | OP026 | P_C | 480 | 7 | Maintenance | 805 | 771 | 34 | Scratch | 58.41 | M | 302.2 | 311.4 | 1372 | 55.1 | 9 | 0
2025-05-14 | Shift_1 | M11 | OP029 | P_C | 480 | 0 | No Downtime | 751 | 707 | 44 | Dimension Error | 56.73 | M | 298.5 | 309.3 | 1488 | 43.7 | 189 | 0
2025-05-14 | Shift_1 | M12 | OP005 | P_A | 480 | 41 | Maintenance | 680 | 672 | 8 | Dimension Error | 47.56 | L | 301 | 312.1 | 1405 | 46.1 | 79 | 0
2025-05-14 | Shift_1 | M13 | OP003 | P_C | 480 | 31 | Maintenance | 538 | 519 | 19 | Dimension Error | 46.43 | L | 299.7 | 310.8 | 1589 | 36 | 190 | 0
2025-05-14 | Shift_1 | M14 | OP001 | P_C | 480 | 0 | No Downtime | 627 | 590 | 37 | Dimension Error | 34.78 | L | 299.8 | 311.1 | 1820 | 24.9 | 174 | 0
2025-05-14 | Shift_1 | M15 | OP033 | P_E | 480 | 0 | No Downtime | 774 | 735 | 39 | Crack | 51.93 | L | 297.4 | 308.5 | 1692 | 34.3 | 83 | 0
2025-05-14 | Shift_1 | M16 | OP023 | P_B | 480 | 0 | No Downtime | 576 | 542 | 34 | Crack | 36.72 | L | 302.3 | 311.2 | 1903 | 22.9 | 55 | 0
2025-05-14 | Shift_1 | M17 | OP007 | P_E | 480 | 34 | Setup | 655 | 642 | 13 | Crack | 42.23 | L | 296.5 | 307.6 | 1607 | 33.5 | 104 | 0
2025-05-14 | Shift_1 | M18 | OP037 | P_A | 480 | 0 | No Downtime | 680 | 658 | 22 | Scratch | 33.47 | M | 301.3 | 310.4 | 2093 | 18.7 | 190 | 0
2025-05-14 | Shift_1 | M19 | OP002 | P_D | 480 | 0 | No Downtime | 674 | 657 | 17 | Crack | 47.9 | L | 303.6 | 312.9 | 1480 | 41.4 | 135 | 0
2025-05-14 | Shift_1 | M20 | OP031 | P_B | 480 | 0 | No Downtime | 667 | 630 | 37 | Crack | 49.05 | L | 298.1 | 307.7 | 1523 | 37.7 | 80 | 0
2025-05-14 | Shift_2 | M01 | OP005 | P_E | 480 | 0 | No Downtime | 698 | 688 | 10 | Dimension Error | 59.32 | L | 297.5 | 308.2 | 1419 | 48.5 | 108 | 0
2025-05-14 | Shift_2 | M02 | OP040 | P_D | 480 | 0 | No Downtime | 697 | 672 | 25 | Crack | 42.96 | L | 303.8 | 312.7 | 1838 | 27.8 | 181 | 0
2025-05-14 | Shift_2 | M03 | OP040 | P_A | 480 | 0 | No Downtime | 826 | 786 | 40 | Crack | 43.23 | L | 297.5 | 309.1 | 1515 | 35.1 | 213 | 0
2025-05-14 | Shift_2 | M04 | OP020 | P_D | 480 | 0 | No Downtime | 736 | 702 | 34 | Scratch | 60.73 | L | 301.1 | 310.1 | 1417 | 46.9 | 35 | 0
2025-05-14 | Shift_2 | M05 | OP022 | P_D | 480 | 33 | Material Shortage | 630 | 615 | 15 | Dimension Error | 56.28 | L | 302.9 | 312.1 | 1334 | 54.7 | 88 | 0
2025-05-14 | Shift_2 | M06 | OP003 | P_B | 480 | 53 | Setup | 573 | 547 | 26 | Surface Defect | 36.63 | M | 300.6 | 311.6 | 1473 | 31.5 | 69 | 0
2025-05-14 | Shift_2 | M07 | OP018 | P_C | 480 | 6 | Maintenance | 825 | 784 | 41 | Crack | 48.32 | M | 300.4 | 309.8 | 1430 | 43.4 | 198 | 0
2025-05-14 | Shift_2 | M08 | OP005 | P_D | 480 | 20 | Unspecified | 616 | 586 | 30 | Crack | 57.69 | L | 302.3 | 311.8 | 1433 | 50.3 | 183 | 0
2025-05-14 | Shift_2 | M09 | OP012 | P_A | 480 | 23 | Maintenance | 746 | 721 | 25 | Dimension Error | 35.85 | L | 299.4 | 309.1 | 1766 | 24.6 | 158 | 0
2025-05-14 | Shift_2 | M10 | OP039 | P_B | 480 | 0 | No Downtime | 709 | 680 | 29 | Dimension Error | 44.43 | L | 299.8 | 311.3 | 1727 | 30 | 24 | 0
2025-05-14 | Shift_2 | M11 | OP023 | P_C | 480 | 36 | Maintenance | 603 | 580 | 23 | Surface Defect | 51.62 | H | 301.5 | 310.7 | 1599 | 40.4 | 72 | 0
2025-05-14 | Shift_2 | M12 | OP004 | P_E | 480 | 0 | No Downtime | 617 | 600 | 17 | Surface Defect | 47.28 | L | 298.2 | 308.3 | 1568 | 36 | 92 | 0
2025-05-14 | Shift_2 | M13 | OP023 | P_C | 480 | 0 | No Downtime | 769 | 724 | 45 | Scratch | 53.55 | M | 296.9 | 308.1 | 1440 | 46.3 | 64 | 0
2025-05-14 | Shift_2 | M14 | OP029 | P_C | 480 | 0 | No Downtime | 710 | 703 | 7 | Crack | 55.83 | L | 299.5 | 309.1 | 1502 | 44.6 | 13 | 0
2025-05-14 | Shift_2 | M15 | OP034 | P_B | 480 | 0 | No Downtime | 681 | 660 | 21 | Scratch | 43.29 | L | 299.2 | 310.5 | 1705 | 29.5 | 95 | 0
2025-05-14 | Shift_2 | M16 | OP028 | P_B | 480 | 36 | Material Shortage | 630 | 616 | 14 | Crack | 44.52 | L | 300 | 309.8 | 1372 | 39.6 | 105 | 0
2025-05-14 | Shift_2 | M17 | OP028 | P_A | 480 | 0 | No Downtime | 785 | 755 | 30 | Crack | 54.8 | M | 297.3 | 308.4 | 1370 | 50.5 | 71 | 0
2025-05-14 | Shift_2 | M18 | OP004 | P_E | 480 | 0 | No Downtime | 849 | 835 | 14 | Crack | 52.79 | L | 299.8 | 309.8 | 1542 | 39.4 | 155 | 0
2025-05-14 | Shift_2 | M19 | OP025 | P_C | 480 | 48 | Maintenance | 719 | 693 | 26 | Crack | 48.99 | M | 298.3 | 308.3 | 1379 | 48 | 181 | 0
2025-05-14 | Shift_2 | M20 | OP018 | P_C | 480 | 0 | No Downtime | 654 | 624 | 30 | Crack | 50.19 | H | 297.5 | 308.4 | 1587 | 36.1 | 98 | 0
2025-05-14 | Shift_3 | M01 | OP026 | P_D | 480 | 77 | Maintenance | 610 | 509 | 101 | Crack | 65.77 | M | 299 | 310.3 | 1303 | 68.6 | 111 | 1
2025-05-14 | Shift_3 | M02 | OP033 | P_C | 480 | 0 | No Downtime | 713 | 679 | 34 | Surface Defect | 60.43 | L | 297.5 | 308.8 | 1360 | 50.7 | 190 | 0
2025-05-14 | Shift_3 | M03 | OP002 | P_B | 480 | 0 | No Downtime | 762 | 731 | 31 | Scratch | 38.87 | L | 304.1 | 313.1 | 1550 | 30.9 | 9 | 0
2025-05-14 | Shift_3 | M04 | OP012 | P_C | 480 | 0 | No Downtime | 724 | 698 | 26 | Scratch | 37.89 | L | 300.4 | 311.1 | 2013 | 20.1 | 195 | 0
2025-05-14 | Shift_3 | M05 | OP034 | P_C | 480 | 11 | Maintenance | 766 | 730 | 36 | Dimension Error | 44.59 | L | 299.7 | 309.6 | 1512 | 36.2 | 172 | 0
2025-05-14 | Shift_3 | M06 | OP024 | P_B | 480 | 0 | No Downtime | 660 | 642 | 18 | Scratch | 46.71 | L | 299 | 310.3 | 1507 | 36.7 | 173 | 0
2025-05-14 | Shift_3 | M07 | OP004 | P_C | 480 | 0 | No Downtime | 704 | 673 | 31 | Surface Defect | 57.28 | M | 297.5 | 308.7 | 1352 | 53 | 171 | 0
2025-05-14 | Shift_3 | M08 | OP036 | P_C | 480 | 0 | No Downtime | 816 | 788 | 28 | Surface Defect | 45.4 | L | 300.3 | 309.8 | 1523 | 39.2 | 24 | 0
2025-05-14 | Shift_3 | M09 | OP028 | P_C | 480 | 11 | Maintenance | 743 | 735 | 8 | Crack | 43.88 | L | 301.4 | 310.4 | 1496 | 35.2 | 153 | 0
2025-05-14 | Shift_3 | M10 | OP024 | P_A | 480 | 0 | No Downtime | 694 | 670 | 24 | Surface Defect | 57.46 | L | 303.9 | 313 | 1408 | 47.5 | 76 | 0
2025-05-14 | Shift_3 | M11 | OP029 | P_D | 480 | 15 | Setup | 633 | 625 | 8 | Crack | 41.57 | M | 301.2 | 310 | 1625 | 31.6 | 173 | 0
2025-05-14 | Shift_3 | M12 | OP012 | P_A | 480 | 50 | Material Shortage | 610 | 584 | 26 | Dimension Error | 37.04 | L | 297.7 | 308.9 | 1838 | 27.3 | 99 | 0
2025-05-14 | Shift_3 | M13 | OP036 | P_D | 480 | 0 | No Downtime | 761 | 743 | 18 | Dimension Error | 64.42 | M | 298 | 308.7 | 1430 | 51.9 | 47 | 0
2025-05-14 | Shift_3 | M14 | OP016 | P_B | 480 | 0 | No Downtime | 713 | 689 | 24 | Dimension Error | 47.65 | L | 297 | 308.1 | 1355 | 43.7 | 217 | 0
2025-05-14 | Shift_3 | M15 | OP015 | P_B | 480 | 53 | Setup | 714 | 691 | 23 | Dimension Error | 56.59 | M | 298.3 | 307.8 | 1392 | 50.4 | 101 | 0
2025-05-14 | Shift_3 | M16 | OP029 | P_C | 480 | 0 | No Downtime | 708 | 688 | 20 | Crack | 61.44 | M | 298 | 307.8 | 1483 | 50.9 | 26 | 0
2025-05-14 | Shift_3 | M17 | OP019 | P_A | 480 | 0 | No Downtime | 729 | 713 | 16 | Surface Defect | 50.79 | L | 300.5 | 311.4 | 1445 | 41.5 | 66 | 0
2025-05-14 | Shift_3 | M18 | OP024 | P_C | 480 | 34 | Setup | 784 | 747 | 37 | Crack | 47.86 | L | 297.3 | 308.4 | 1441 | 43.4 | 14 | 0
2025-05-14 | Shift_3 | M19 | OP009 | P_A | 480 | 40 | Breakdown | 790 | 644 | 146 | Scratch | 36.38 | M | 300 | 311.4 | 1692 | 29 | 216 | 1
2025-05-14 | Shift_3 | M20 | OP008 | P_C | 480 | 0 | No Downtime | 698 | 659 | 39 | Crack | 67.8 | L | 297.9 | 308 | 1296 | 62.9 | 41 | 0
2025-05-15 | Shift_1 | M01 | OP002 | P_D | 480 | 0 | No Downtime | 659 | 642 | 17 | Scratch | 55.77 | H | 298.8 | 308.5 | 1359 | 47.6 | 85 | 0
2025-05-15 | Shift_1 | M02 | OP033 | P_B | 480 | 0 | No Downtime | 720 | 708 | 12 | Dimension Error | 42.86 | M | 300.4 | 309.6 | 1563 | 34 | 6 | 0
2025-05-15 | Shift_1 | M03 | OP006 | P_C | 480 | 31 | Maintenance | 650 | 629 | 21 | Crack | 41.78 | L | 297.3 | 308.3 | 1590 | 35.5 | 59 | 0
2025-05-15 | Shift_1 | M04 | OP032 | P_D | 480 | 37 | Unspecified | 617 | 608 | 9 | Dimension Error | 56.66 | H | 299.8 | 310.6 | 1423 | 44.6 | 116 | 0
2025-05-15 | Shift_1 | M05 | OP005 | P_E | 480 | 0 | No Downtime | 576 | 556 | 20 | Crack | 42.28 | L | 303.7 | 312.4 | 1702 | 31.2 | 144 | 0
2025-05-15 | Shift_1 | M06 | OP015 | P_B | 480 | 45 | Setup | 672 | 654 | 18 | Scratch | 35.36 | L | 303.1 | 311.4 | 1829 | 24.5 | 159 | 0
2025-05-15 | Shift_1 | M07 | OP018 | P_A | 480 | 0 | No Downtime | 678 | 659 | 19 | Surface Defect | 35.06 | L | 299.6 | 310.2 | 1743 | 24.8 | 99 | 0
2025-05-15 | Shift_1 | M08 | OP038 | P_B | 480 | 0 | No Downtime | 716 | 682 | 34 | Scratch | 40.05 | M | 299.3 | 308.7 | 1459 | 35.6 | 87 | 0
2025-05-15 | Shift_1 | M09 | OP032 | P_D | 480 | 18 | Maintenance | 716 | 700 | 16 | Dimension Error | 40.73 | L | 303.6 | 312.9 | 1588 | 31.9 | 53 | 0
2025-05-15 | Shift_1 | M10 | OP032 | P_C | 480 | 9 | Setup | 731 | 712 | 19 | Surface Defect | 45.72 | L | 300.4 | 311.8 | 1601 | 36.1 | 0 | 0
2025-05-15 | Shift_1 | M11 | OP007 | P_E | 480 | 105 | Breakdown | 588 | 486 | 102 | Surface Defect | 55.62 | M | 301.8 | 309.9 | 1334 | 61 | 182 | 1
2025-05-15 | Shift_1 | M12 | OP022 | P_A | 480 | 0 | No Downtime | 642 | 621 | 21 | Crack | 52.15 | L | 301.5 | 310.6 | 1374 | 46.7 | 32 | 0
2025-05-15 | Shift_1 | M13 | OP001 | P_C | 480 | 0 | No Downtime | 649 | 638 | 11 | Surface Defect | 48.17 | L | 300.5 | 311.5 | 1661 | 35.9 | 110 | 0
2025-05-15 | Shift_1 | M14 | OP037 | P_A | 480 | 20 | Setup | 659 | 623 | 36 | Surface Defect | 52.86 | M | 298.4 | 309.3 | 1355 | 50.6 | 8 | 0
2025-05-15 | Shift_1 | M15 | OP010 | P_E | 480 | 6 | Setup | 704 | 686 | 18 | Crack | 45.98 | H | 302 | 309.9 | 1606 | 34.5 | 156 | 0
2025-05-15 | Shift_1 | M16 | OP003 | P_C | 480 | 98 | Breakdown | 497 | 443 | 54 | Crack | 57.82 | M | 296.7 | 307.8 | 1258 | 69 | 105 | 1
2025-05-15 | Shift_1 | M17 | OP011 | P_E | 480 | 13 | Material Shortage | 828 | 797 | 31 | Crack | 49.59 | L | 299.2 | 310.6 | 1567 | 38.4 | 172 | 0
2025-05-15 | Shift_1 | M18 | OP014 | P_B | 480 | 0 | No Downtime | 749 | 707 | 42 | Dimension Error | 55.87 | L | 302.6 | 312 | 1447 | 45.5 | 173 | 0
2025-05-15 | Shift_1 | M19 | OP034 | P_B | 480 | 56 | Maintenance | 696 | 682 | 14 | Dimension Error | 46.81 | H | 298.7 | 308.4 | 1432 | 42.8 | 197 | 0
2025-05-15 | Shift_1 | M20 | OP028 | P_C | 480 | 35 | Setup | 600 | 582 | 18 | Scratch | 50.22 | M | 295.8 | 306.6 | 1480 | 43.2 | 92 | 0
2025-05-15 | Shift_2 | M01 | OP005 | P_B | 480 | 0 | No Downtime | 742 | 709 | 33 | Surface Defect | 57.24 | L | 297.6 | 308.7 | 1460 | 46.7 | 150 | 0
2025-05-15 | Shift_2 | M02 | OP007 | P_C | 480 | 39 | Setup | 605 | 591 | 14 | Dimension Error | 39.95 | L | 297.5 | 308.3 | 1585 | 32.9 | 32 | 0
2025-05-15 | Shift_2 | M03 | OP038 | P_C | 480 | 0 | No Downtime | 681 | 664 | 17 | Scratch | 41.71 | L | 301.1 | 312.3 | 1486 | 34.9 | 122 | 0
2025-05-15 | Shift_2 | M04 | OP022 | P_E | 480 | 6 | Material Shortage | 730 | 701 | 29 | Scratch | 65.3 | M | 302.2 | 311.5 | 1443 | 47 | 90 | 0
2025-05-15 | Shift_2 | M05 | OP023 | P_B | 480 | 0 | No Downtime | 753 | 741 | 12 | Dimension Error | 63.84 | L | 297.6 | 308.4 | 1353 | 57.5 | 88 | 0
2025-05-15 | Shift_2 | M06 | OP026 | P_D | 480 | 22 | Material Shortage | 588 | 581 | 7 | Scratch | 61.07 | L | 298.7 | 309.8 | 1322 | 57 | 140 | 0
2025-05-15 | Shift_2 | M07 | OP026 | P_E | 480 | 0 | No Downtime | 753 | 713 | 40 | Scratch | 43.52 | L | 302.3 | 311.4 | 1609 | 32.3 | 49 | 0
2025-05-15 | Shift_2 | M08 | OP015 | P_C | 480 | 11 | Setup | 742 | 731 | 11 | Dimension Error | 41.05 | L | 302.6 | 312.3 | 1512 | 34.2 | 44 | 0
2025-05-15 | Shift_2 | M09 | OP037 | P_C | 480 | 46 | Maintenance | 624 | 592 | 32 | Crack | 36.65 | H | 301.7 | 310.1 | 1660 | 29.3 | 72 | 0
2025-05-15 | Shift_2 | M10 | OP019 | P_A | 480 | 42 | Breakdown | 621 | 532 | 89 | Dimension Error | 53.77 | L | 299.1 | 310.2 | 1317 | 54.8 | 231 | 1
2025-05-15 | Shift_2 | M11 | OP022 | P_A | 480 | 0 | No Downtime | 619 | 591 | 28 | Dimension Error | 51.43 | M | 302.3 | 311.2 | 1546 | 40 | 71 | 0
2025-05-15 | Shift_2 | M12 | OP035 | P_A | 480 | 38 | Material Shortage | 700 | 692 | 8 | Crack | 43.84 | M | 299.6 | 310.8 | 1603 | 35.4 | 202 | 0
2025-05-15 | Shift_2 | M13 | OP028 | P_E | 480 | 0 | No Downtime | 680 | 647 | 33 | Surface Defect | 39.99 | H | 300.1 | 311.6 | 1674 | 29.6 | 85 | 0
2025-05-15 | Shift_2 | M14 | OP004 | P_B | 480 | 9 | No Downtime | 662 | 630 | 32 | Scratch | 41.3 | L | 300.1 | 309.6 | 1565 | 34.8 | 32 | 0
2025-05-15 | Shift_2 | M15 | OP027 | P_D | 480 | 0 | No Downtime | 740 | 732 | 8 | Surface Defect | 46.54 | L | 300.7 | 310.2 | 1639 | 31.4 | 48 | 0
2025-05-15 | Shift_2 | M16 | OP035 | P_B | 480 | 44 | Material Shortage | 637 | 607 | 30 | Dimension Error | 46.69 | M | 299.6 | 310.9 | 1530 | 38.8 | 198 | 0
2025-05-15 | Shift_2 | M17 | OP014 | P_D | 480 | 52 | Unspecified | 618 | 601 | 17 | Crack | 43.96 | L | 302.3 | 311.5 | 1565 | 35.6 | 41 | 0
2025-05-15 | Shift_2 | M18 | OP018 | P_A | 480 | 44 | Material Shortage | 620 | 611 | 9 | Dimension Error | 45.14 | L | 302.2 | 311.5 | 1725 | 34 | 170 | 0
2025-05-15 | Shift_2 | M19 | OP011 | P_B | 480 | 0 | No Downtime | 755 | 723 | 32 | Dimension Error | 54.67 | M | 304.1 | 313.2 | 1427 | 46.9 | 123 | 0
2025-05-15 | Shift_2 | M20 | OP015 | P_C | 480 | 0 | No Downtime | 741 | 715 | 26 | Scratch | 44 | M | 301.4 | 310 | 1689 | 32.1 | 207 | 0
2025-05-15 | Shift_3 | M01 | OP002 | P_E | 480 | 13 | Setup | 710 | 669 | 41 | Scratch | 42.19 | L | 298.5 | 309.5 | 1547 | 33.1 | 68 | 0
2025-05-15 | Shift_3 | M02 | OP023 | P_D | 480 | 0 | No Downtime | 580 | 552 | 28 | Scratch | 42.82 | L | 299 | 308.9 | 1622 | 31.9 | 42 | 0
2025-05-15 | Shift_3 | M03 | OP033 | P_A | 480 | 0 | No Downtime | 730 | 708 | 22 | Scratch | 47.88 | L | 300.4 | 311.6 | 1517 | 39 | 45 | 0
2025-05-15 | Shift_3 | M04 | OP036 | P_A | 480 | 0 | No Downtime | 723 | 711 | 12 | Dimension Error | 51.49 | M | 298.2 | 308.9 | 1408 | 38.8 | 20 | 0
2025-05-15 | Shift_3 | M05 | OP001 | P_E | 480 | 0 | No Downtime | 744 | 701 | 43 | Crack | 48.41 | H | 301.4 | 310.4 | 1610 | 38.6 | 16 | 0
2025-05-15 | Shift_3 | M06 | OP029 | P_B | 480 | 7 | Maintenance | 745 | 716 | 29 | Crack | 49.75 | L | 299.2 | 310.6 | 1534 | 39.7 | 83 | 0
2025-05-15 | Shift_3 | M07 | OP006 | P_A | 480 | 15 | Maintenance | 706 | 664 | 42 | Dimension Error | 47.46 | L | 300.5 | 311.9 | 1432 | 43.1 | 16 | 0
2025-05-15 | Shift_3 | M08 | OP006 | P_A | 480 | 0 | No Downtime | 696 | 663 | 33 | Surface Defect | 43.93 | M | 302.3 | 310.7 | 1559 | 33.9 | 119 | 0
2025-05-15 | Shift_3 | M09 | OP032 | P_D | 480 | 0 | No Downtime | 704 | 666 | 38 | Scratch | 55.1 | M | 300.2 | 311.5 | 1547 | 40.9 | 66 | 0
2025-05-15 | Shift_3 | M10 | OP011 | P_D | 480 | 48 | Maintenance | 706 | 699 | 7 | Crack | 25.87 | L | 298.9 | 308.2 | 2384 | 15 | 19 | 0
2025-05-15 | Shift_3 | M11 | OP003 | P_B | 480 | 0 | No Downtime | 599 | 578 | 21 | Dimension Error | 48.19 | L | 301.9 | 310.9 | 1542 | 36.7 | 101 | 0
2025-05-15 | Shift_3 | M12 | OP028 | P_C | 480 | 0 | No Downtime | 670 | 641 | 29 | Surface Defect | 36.97 | L | 299.7 | 309.6 | 1720 | 27.1 | 146 | 0
2025-05-15 | Shift_3 | M13 | OP030 | P_E | 480 | 0 | No Downtime | 703 | 666 | 37 | Dimension Error | 49.34 | H | 302.2 | 311.6 | 1534 | 37.2 | 41 | 0
2025-05-15 | Shift_3 | M14 | OP035 | P_A | 480 | 60 | Breakdown | 600 | 486 | 114 | Scratch | 45.65 | L | 302 | 310.5 | 1370 | 44.4 | 85 | 1
2025-05-15 | Shift_3 | M15 | OP005 | P_D | 480 | 45 | Setup | 783 | 738 | 45 | Surface Defect | 47.64 | L | 302.1 | 311.4 | 1603 | 35.9 | 104 | 0
2025-05-15 | Shift_3 | M16 | OP020 | P_D | 480 | 0 | No Downtime | 686 | 650 | 36 | Crack | 57.54 | M | 298.1 | 308.1 | 1390 | 49.8 | 85 | 0
2025-05-15 | Shift_3 | M17 | OP030 | P_E | 480 | 0 | No Downtime | 638 | 604 | 34 | Scratch | 41.65 | L | 299.1 | 310.4 | 1657 | 31 | 129 | 0
2025-05-15 | Shift_3 | M18 | OP001 | P_D | 480 | 11 | Setup | 795 | 780 | 15 | Crack | 52.94 | L | 300.4 | 311.5 | 1441 | 44.6 | 96 | 0
2025-05-15 | Shift_3 | M19 | OP013 | P_D | 480 | 0 | No Downtime | 740 | 714 | 26 | Crack | 48.47 | L | 300.3 | 309.5 | 1474 | 38.7 | 35 | 0
2025-05-15 | Shift_3 | M20 | OP028 | P_C | 480 | 23 | Setup | 734 | 719 | 15 | Scratch | 58.81 | M | 301.6 | 310.7 | 1457 | 47.8 | 7 | 0
2025-05-16 | Shift_1 | M01 | OP035 | P_A | 480 | 0 | No Downtime | 809 | 773 | 36 | Surface Defect | 67.2 | L | 299.1 | 308.3 | 1305 | 61.4 | 17 | 0
2025-05-16 | Shift_1 | M02 | OP003 | P_A | 480 | 0 | No Downtime | 675 | 646 | 29 | Crack | 55.65 | L | 300.5 | 309.3 | 1475 | 46.8 | 94 | 0
2025-05-16 | Shift_1 | M03 | OP014 | P_A | 480 | 31 | Material Shortage | 625 | 610 | 15 | Scratch | 45.18 | M | 297.6 | 308.8 | 1453 | 39.7 | 69 | 0
2025-05-16 | Shift_1 | M04 | OP016 | P_A | 480 | 0 | No Downtime | 731 | 721 | 10 | Crack | 56.84 | L | 303.5 | 311.6 | 1577 | 38.1 | 112 | 0
2025-05-16 | Shift_1 | M05 | OP018 | P_C | 480 | 50 | Setup | 658 | 622 | 36 | Crack | 43.25 | M | 300.6 | 311.9 | 1629 | 35.3 | 0 | 0
2025-05-16 | Shift_1 | M06 | OP013 | P_B | 480 | 17 | Unspecified | 671 | 642 | 29 | Scratch | 46.38 | L | 300.4 | 309.6 | 1523 | 38.5 | 124 | 0
2025-05-16 | Shift_1 | M07 | OP021 | P_A | 480 | 0 | No Downtime | 756 | 712 | 44 | Dimension Error | 48.08 | L | 302.4 | 310.9 | 1469 | 39.6 | 86 | 0
2025-05-16 | Shift_1 | M08 | OP017 | P_C | 480 | 0 | No Downtime | 776 | 765 | 11 | Crack | 43.84 | L | 298.9 | 308.7 | 1564 | 34.1 | 99 | 0
2025-05-16 | Shift_1 | M09 | OP031 | P_C | 480 | 57 | Unspecified | 560 | 541 | 19 | Scratch | 54.33 | L | 300.2 | 310.2 | 1415 | 49.6 | 21 | 0
2025-05-16 | Shift_1 | M10 | OP030 | P_C | 480 | 0 | No Downtime | 745 | 715 | 30 | Dimension Error | 51.42 | L | 299.2 | 308.7 | 1514 | 41.9 | 196 | 0
2025-05-16 | Shift_1 | M11 | OP030 | P_B | 480 | 0 | No Downtime | 673 | 641 | 32 | Crack | 27.67 | M | 298.9 | 309.8 | 2450 | 13.9 | 89 | 0
2025-05-16 | Shift_1 | M12 | OP030 | P_C | 480 | 0 | No Downtime | 576 | 546 | 30 | Crack | 49.46 | L | 297.6 | 308.5 | 1574 | 37.1 | 121 | 0
2025-05-16 | Shift_1 | M13 | OP034 | P_C | 480 | 0 | No Downtime | 732 | 704 | 28 | Crack | 52.44 | L | 299.6 | 309.1 | 1574 | 39.2 | 83 | 0
2025-05-16 | Shift_1 | M14 | OP002 | P_D | 480 | 0 | No Downtime | 704 | 670 | 34 | Crack | 45.95 | M | 301.1 | 311.2 | 1591 | 35 | 208 | 0
2025-05-16 | Shift_1 | M15 | OP005 | P_B | 480 | 0 | No Downtime | 779 | 769 | 10 | Surface Defect | 57.17 | L | 301.1 | 311.7 | 1408 | 46.3 | 135 | 0
2025-05-16 | Shift_1 | M16 | OP017 | P_C | 480 | 41 | Unspecified | 611 | 597 | 14 | Scratch | 62.71 | H | 303.5 | 312.8 | 1404 | 55.8 | 84 | 0
2025-05-16 | Shift_1 | M17 | OP036 | P_D | 480 | 38 | Setup | 575 | 566 | 9 | Scratch | 42.87 | L | 301.5 | 310.7 | 1618 | 35.5 | 218 | 0
2025-05-16 | Shift_1 | M18 | OP003 | P_D | 480 | 55 | Setup | 675 | 636 | 39 | Scratch | 50.13 | L | 297.6 | 308.3 | 1438 | 47.8 | 84 | 0
2025-05-16 | Shift_1 | M19 | OP035 | P_C | 480 | 36 | Material Shortage | 662 | 647 | 15 | Scratch | 46.84 | L | 300.6 | 309.4 | 1474 | 40.7 | 87 | 0
2025-05-16 | Shift_1 | M20 | OP039 | P_D | 480 | 0 | No Downtime | 666 | 658 | 8 | Scratch | 46.28 | M | 302.2 | 311.1 | 1640 | 32.8 | 77 | 0
2025-05-16 | Shift_2 | M01 | OP007 | P_D | 480 | 34 | Unspecified | 581 | 558 | 23 | Surface Defect | 48.7 | L | 298.9 | 310.2 | 1445 | 40 | 129 | 0
2025-05-16 | Shift_2 | M02 | OP013 | P_D | 480 | 41 | Material Shortage | 680 | 668 | 12 | Scratch | 65.6 | M | 297.9 | 307.6 | 1202 | 67 | 129 | 0
2025-05-16 | Shift_2 | M03 | OP032 | P_D | 480 | 0 | No Downtime | 779 | 769 | 10 | Scratch | 55.85 | L | 299.5 | 310 | 1388 | 52.4 | 94 | 0
2025-05-16 | Shift_2 | M04 | OP005 | P_B | 480 | 0 | No Downtime | 692 | 679 | 13 | Crack | 42.97 | L | 299.3 | 308.7 | 1802 | 26 | 130 | 0
2025-05-16 | Shift_2 | M05 | OP007 | P_B | 480 | 0 | No Downtime | 687 | 651 | 36 | Dimension Error | 51.12 | L | 300.5 | 311.9 | 1403 | 45.7 | 54 | 0
2025-05-16 | Shift_2 | M06 | OP015 | P_A | 480 | 0 | No Downtime | 714 | 672 | 42 | Surface Defect | 51.71 | M | 301.8 | 310.8 | 1618 | 37.8 | 59 | 0
2025-05-16 | Shift_2 | M07 | OP016 | P_C | 480 | 0 | No Downtime | 767 | 745 | 22 | Scratch | 61.5 | L | 300.7 | 309.8 | 1330 | 54.4 | 171 | 0
2025-05-16 | Shift_2 | M08 | OP022 | P_E | 480 | 11 | Material Shortage | 618 | 604 | 14 | Crack | 45.68 | L | 302.7 | 310.5 | 1551 | 35.9 | 6 | 0
2025-05-16 | Shift_2 | M09 | OP021 | P_D | 480 | 5 | Material Shortage | 745 | 733 | 12 | Scratch | 51.78 | L | 301.1 | 310.5 | 1428 | 44.1 | 103 | 0
2025-05-16 | Shift_2 | M10 | OP022 | P_D | 480 | 0 | No Downtime | 677 | 647 | 30 | Scratch | 53.78 | M | 297.9 | 307.8 | 1450 | 43.5 | 106 | 0
2025-05-16 | Shift_2 | M11 | OP010 | P_D | 480 | 5 | Unspecified | 761 | 753 | 8 | Crack | 39.76 | L | 298 | 309.2 | 1527 | 32.4 | 99 | 0
2025-05-16 | Shift_2 | M12 | OP032 | P_B | 480 | 6 | Maintenance | 626 | 594 | 32 | Crack | 41.18 | M | 304.1 | 313.3 | 1680 | 29.3 | 158 | 0
2025-05-16 | Shift_2 | M13 | OP036 | P_A | 480 | 0 | No Downtime | 619 | 601 | 18 | Scratch | 58.05 | H | 298.9 | 310.1 | 1324 | 54.6 | 185 | 0
2025-05-16 | Shift_2 | M14 | OP022 | P_C | 480 | 0 | No Downtime | 636 | 616 | 20 | Crack | 40.25 | L | 300.1 | 309.2 | 1599 | 30.1 | 216 | 0
2025-05-16 | Shift_2 | M15 | OP037 | P_A | 480 | 0 | No Downtime | 657 | 625 | 32 | Dimension Error | 54.58 | M | 300.5 | 310.5 | 1469 | 42.9 | 14 | 0
2025-05-16 | Shift_2 | M16 | OP007 | P_C | 480 | 0 | No Downtime | 633 | 621 | 12 | Dimension Error | 46.65 | H | 299.2 | 308.8 | 1440 | 39.1 | 188 | 0
2025-05-16 | Shift_2 | M17 | OP007 | P_D | 480 | 9 | Material Shortage | 785 | 756 | 29 | Scratch | 37.34 | H | 302.3 | 311.8 | 1804 | 25 | 43 | 0
2025-05-16 | Shift_2 | M18 | OP028 | P_A | 480 | 0 | No Downtime | 706 | 687 | 19 | Dimension Error | 52.26 | M | 299 | 308.8 | 1418 | 45.7 | 204 | 0
2025-05-16 | Shift_2 | M19 | OP006 | P_E | 480 | 18 | Setup | 681 | 667 | 14 | Scratch | 56.01 | M | 300.2 | 310.4 | 1202 | 61.7 | 74 | 0
2025-05-16 | Shift_2 | M20 | OP005 | P_A | 480 | 0 | No Downtime | 697 | 671 | 26 | Crack | 60.41 | H | 303.4 | 311.9 | 1402 | 50 | 54 | 0
2025-05-16 | Shift_3 | M01 | OP017 | P_A | 480 | 49 | Unspecified | 555 | 543 | 12 | Crack | 46.75 | L | 302.1 | 311.3 | 1415 | 44.1 | 43 | 0
2025-05-16 | Shift_3 | M02 | OP001 | P_B | 480 | 0 | No Downtime | 642 | 630 | 12 | Scratch | 61.97 | L | 299.6 | 309 | 1472 | 48.8 | 72 | 0
2025-05-16 | Shift_3 | M03 | OP028 | P_D | 480 | 0 | No Downtime | 712 | 687 | 25 | Dimension Error | 34.31 | M | 304 | 313.5 | 1732 | 26.2 | 126 | 0
2025-05-16 | Shift_3 | M04 | OP001 | P_E | 480 | 0 | No Downtime | 745 | 717 | 28 | Surface Defect | 46.57 | M | 300.2 | 311.3 | 1587 | 31.2 | 73 | 0
2025-05-16 | Shift_3 | M05 | OP007 | P_C | 480 | 0 | No Downtime | 746 | 709 | 37 | Dimension Error | 61.96 | M | 298.2 | 307.8 | 1411 | 53.4 | 110 | 0
2025-05-16 | Shift_3 | M06 | OP009 | P_D | 480 | 0 | No Downtime | 756 | 747 | 9 | Crack | 58.17 | L | 300.2 | 311.4 | 1452 | 47.8 | 34 | 0
2025-05-16 | Shift_3 | M07 | OP005 | P_E | 480 | 0 | No Downtime | 745 | 717 | 28 | Scratch | 39.05 | M | 298 | 307.6 | 1792 | 26 | 119 | 0
2025-05-16 | Shift_3 | M08 | OP028 | P_A | 480 | 0 | No Downtime | 723 | 693 | 30 | Surface Defect | 55.95 | L | 297.8 | 307.8 | 1412 | 48.3 | 27 | 0
2025-05-16 | Shift_3 | M09 | OP027 | P_B | 480 | 16 | Setup | 764 | 751 | 13 | Surface Defect | 57.33 | L | 301.3 | 310.5 | 1503 | 48.6 | 72 | 0
2025-05-16 | Shift_3 | M10 | OP017 | P_E | 480 | 7 | Unspecified | 697 | 676 | 21 | Dimension Error | 43.21 | M | 299 | 310.3 | 1827 | 28 | 178 | 0
2025-05-16 | Shift_3 | M11 | OP004 | P_C | 480 | 0 | No Downtime | 645 | 630 | 15 | Crack | 44.05 | L | 299.3 | 308.8 | 1603 | 33.9 | 203 | 0
2025-05-16 | Shift_3 | M12 | OP034 | P_E | 480 | 0 | No Downtime | 667 | 657 | 10 | Dimension Error | 44.42 | L | 298.8 | 308.6 | 1511 | 36.1 | 157 | 0
2025-05-16 | Shift_3 | M13 | OP013 | P_A | 480 | 60 | Material Shortage | 581 | 549 | 32 | Crack | 41.78 | L | 298.1 | 308.2 | 1654 | 32.1 | 25 | 0
2025-05-16 | Shift_3 | M14 | OP034 | P_A | 480 | 0 | No Downtime | 692 | 670 | 22 | Surface Defect | 48.13 | L | 304 | 313.2 | 1615 | 37.8 | 127 | 0
2025-05-16 | Shift_3 | M15 | OP033 | P_E | 480 | 0 | No Downtime | 728 | 708 | 20 | Crack |  | M | 302.3 | 311.2 | 1505 | 36.7 | 78 | 0
2025-05-16 | Shift_3 | M16 | OP010 | P_C | 480 | 35 | Material Shortage | 655 | 640 | 15 | Crack | 53.15 | L | 299.1 | 310.5 | 1419 | 48.8 | 76 | 0
2025-05-16 | Shift_3 | M17 | OP012 | P_A | 480 | 0 | No Downtime | 646 | 633 | 13 | Surface Defect | 54.17 | L | 298.3 | 309.7 | 1484 | 44.3 | 173 | 0
2025-05-16 | Shift_3 | M18 | OP034 | P_A | 480 | 0 | No Downtime | 664 | 640 | 24 | Scratch | 50.82 | L | 300.2 | 309.5 | 1417 | 41.1 | 129 | 0
2025-05-16 | Shift_3 | M19 | OP029 | P_B | 480 | 0 | No Downtime | 686 | 649 | 37 | Crack | 44.72 | M | 301.2 | 310.8 | 1734 | 31.3 | 64 | 0
2025-05-16 | Shift_3 | M20 | OP014 | P_D | 480 | 0 | No Downtime | 602 | 596 | 6 | Dimension Error | 52.42 | L | 298.5 | 309.4 | 1418 | 45.1 | 148 | 0
2025-05-17 | Shift_1 | M01 | OP016 | P_A | 480 | 57 | Maintenance | 600 | 569 | 31 | Surface Defect | 39.48 | L | 298.7 | 309.9 | 1483 | 32.8 | 142 | 0
2025-05-17 | Shift_1 | M02 | OP032 | P_D | 480 | 54 | Maintenance | 619 | 613 | 6 | Surface Defect | 45.73 | L | 304.4 | 313.6 | 1568 | 39.1 | 0 | 0
2025-05-17 | Shift_1 | M03 | OP018 | P_C | 480 | 28 | Maintenance | 696 | 669 | 27 | Scratch | 58.14 | L | 301 | 310.8 | 1375 | 57.2 | 20 | 0
2025-05-17 | Shift_1 | M04 | OP011 | P_B | 480 | 0 | No Downtime | 703 | 665 | 38 | Scratch | 44.75 | M | 303.6 | 312.8 | 1825 | 25.2 | 29 | 0
2025-05-17 | Shift_1 | M05 | OP022 | P_D | 480 | 17 | Setup | 660 | 622 | 38 | Dimension Error | 47.69 | H | 297.5 | 308.4 | 1490 | 39.7 | 34 | 0
2025-05-17 | Shift_1 | M06 | OP020 | P_B | 480 | 0 | No Downtime | 761 | 739 | 22 | Crack | 57.17 | L | 297.1 | 308.4 | 1304 | 53.5 | 153 | 0
2025-05-17 | Shift_1 | M07 | OP031 | P_B | 480 | 31 | Setup | 634 | 604 | 30 | Dimension Error | 51.42 | M | 300.7 | 310.8 | 1465 | 45.2 | 92 | 0
2025-05-17 | Shift_1 | M08 | OP028 | P_C | 480 | 54 | Maintenance | 645 | 629 | 16 | Scratch | 36.44 | H | 302.7 | 312.1 | 1603 | 32.5 | 148 | 0
2025-05-17 | Shift_1 | M09 | OP020 | P_E | 480 | 47 | Maintenance | 620 | 599 | 21 | Scratch | 40.13 | L | 298.8 | 310.1 | 1653 | 30.3 | 119 | 0
2025-05-17 | Shift_1 | M10 | OP028 | P_C | 480 | 56 | Maintenance | 523 | 506 | 17 | Scratch | 46.2 | M | 303.3 | 311.8 | 1441 | 44.9 | 61 | 0
2025-05-17 | Shift_1 | M11 | OP031 | P_D | 480 | 48 | Unspecified | 569 | 556 | 13 | Crack | 44.07 | L | 298.6 | 309.4 | 1698 | 33.2 | 147 | 0
2025-05-17 | Shift_1 | M12 | OP013 | P_A | 480 | 45 | Maintenance | 655 | 624 | 31 | Dimension Error | 43.02 | L | 303.6 | 311.7 | 1546 | 38.5 | 64 | 0
2025-05-17 | Shift_1 | M13 | OP003 | P_E | 480 | 0 | No Downtime | 691 | 670 | 21 | Scratch | 57.14 | M | 299.3 | 309.1 | 1449 | 47.9 | 131 | 0
2025-05-17 | Shift_1 | M14 | OP017 | P_C | 480 | 0 | No Downtime | 659 | 643 | 16 | Crack | 40.48 | L | 297 | 307.8 | 1774 | 28 | 188 | 0
2025-05-17 | Shift_1 | M15 | OP026 | P_E | 480 | 38 | Material Shortage | 700 | 666 | 34 | Dimension Error | 55.81 | L | 297.4 | 309.2 | 1584 | 42.8 | 186 | 0
2025-05-17 | Shift_1 | M16 | OP038 | P_A | 480 | 0 | No Downtime | 647 | 630 | 17 | Surface Defect | 45.01 | L | 300.8 | 312 | 1477 | 37.3 | 164 | 0
2025-05-17 | Shift_1 | M17 | OP032 | P_B | 480 | 0 | No Downtime | 799 | 764 | 35 | Surface Defect | 52.76 | L | 298.8 | 309.8 | 1334 | 49.3 | 42 | 0
2025-05-17 | Shift_1 | M18 | OP017 | P_E | 480 | 0 | No Downtime | 755 | 745 | 10 | Dimension Error | 54.63 | M | 304.1 | 313.4 | 1518 | 42.4 | 105 | 0
2025-05-17 | Shift_1 | M19 | OP040 | P_D | 480 | 0 | No Downtime | 864 | 842 | 22 | Surface Defect | 61.9 | L | 303.8 | 313.3 | 1406 | 52.1 | 166 | 0
2025-05-17 | Shift_1 | M20 | OP033 | P_D | 480 | 29 | Setup | 694 | 682 | 12 | Dimension Error | 60.8 | M | 300.6 | 311 | 1401 | 54.6 | 94 | 0
2025-05-17 | Shift_2 | M01 | OP032 | P_E | 480 | 28 | No Downtime | 563 | 542 | 21 | Dimension Error | 39.97 | L | 298.9 | 310.1 | 1823 | 26.1 | 131 | 0
2025-05-17 | Shift_2 | M02 | OP026 | P_B | 480 | 0 | No Downtime | 648 | 631 | 17 | Dimension Error | 45.08 | L | 300.4 | 310.1 | 1614 | 33.5 | 191 | 0
2025-05-17 | Shift_2 | M03 | OP026 | P_D | 480 | 0 | No Downtime | 763 | 731 | 32 | Scratch | 61.27 | H | 298.9 | 310.3 | 1243 | 63 | 163 | 0
2025-05-17 | Shift_2 | M04 | OP001 | P_A | 480 | 9 | Setup | 685 | 664 | 21 | Crack | 62.67 | L | 303.9 | 313 | 1483 | 45 | 78 | 0
2025-05-17 | Shift_2 | M05 | OP007 | P_C | 480 | 0 | No Downtime | 675 | 662 | 13 | Surface Defect | 50.34 | L | 300.1 | 310.5 | 1500 | 39.8 | 107 | 0
2025-05-17 | Shift_2 | M06 | OP003 | P_C | 480 | 0 | No Downtime | 706 | 677 | 29 | Dimension Error | 53.39 | L | 301.8 | 310 | 1393 | 44.9 | 208 | 0
2025-05-17 | Shift_2 | M07 | OP010 | P_E | 480 | 16 | Maintenance | 636 | 625 | 11 | Scratch | 56.46 | L | 298.4 | 309.5 | 1450 | 47.9 | 112 | 0
2025-05-17 | Shift_2 | M08 | OP004 | P_B | 480 | 0 | No Downtime | 703 | 686 | 17 | Surface Defect | 40.29 | L | 298.5 | 309.6 | 1585 | 32.2 | 89 | 0
2025-05-17 | Shift_2 | M09 | OP014 | P_B | 480 | 0 | No Downtime | 780 | 752 | 28 | Surface Defect | 51.33 | M | 300.6 | 310 | 1486 | 41.2 | 127 | 0
2025-05-17 | Shift_2 | M10 | OP011 | P_E | 480 | 0 | No Downtime | 643 | 610 | 33 | Scratch | 51.86 | M | 301.6 | 310.4 | 1452 | 45.7 | 164 | 0
2025-05-17 | Shift_2 | M11 | OP014 | P_E | 480 | 32 | Material Shortage | 619 | 602 | 17 | Scratch | 51.61 | M | 299.4 | 310.7 | 1492 | 45.7 | 219 | 0
2025-05-17 | Shift_2 | M12 | OP009 | P_B | 480 | 0 | No Downtime | 786 | 740 | 46 | Surface Defect | 32.91 | L | 299.7 | 311 | 1983 | 21 | 201 | 0
2025-05-17 | Shift_2 | M13 | OP006 | P_E | 480 | 0 | No Downtime | 680 | 651 | 29 | Crack | 47.93 | M | 298.8 | 310.6 | 1640 | 33.8 | 9 | 0
2025-05-17 | Shift_2 | M14 | OP006 | P_B | 480 | 54 | Breakdown | 706 | 568 | 138 | Surface Defect | 24.43 | L | 298.4 | 309.5 | 2153 | 15.3 | 98 | 1
2025-05-17 | Shift_2 | M15 | OP017 | P_B | 480 | 54 | Unspecified | 694 | 680 | 14 | Surface Defect | 53.38 | L | 299.8 | 311.1 | 1466 | 46.1 | 58 | 0
2025-05-17 | Shift_2 | M16 | OP029 | P_E | 480 | 0 | No Downtime | 640 | 632 | 8 | Surface Defect | 67.56 | L | 300.9 | 311.2 | 1353 | 60.4 | 139 | 0
2025-05-17 | Shift_2 | M17 | OP004 | P_E | 480 | 0 | No Downtime | 786 | 760 | 26 | Surface Defect | 54.8 | L | 300.6 | 309.8 | 1502 | 42.4 | 133 | 0
2025-05-17 | Shift_2 | M18 | OP033 | P_E | 480 | 0 | No Downtime | 688 | 668 | 20 | Scratch | 43.55 | M | 296.3 | 307.1 | 1534 | 33.8 | 151 | 0
2025-05-17 | Shift_2 | M19 | OP020 | P_D | 480 | 8 | Material Shortage | 767 | 742 | 25 | Dimension Error | 53.91 | L | 298.5 | 309.6 | 1582 | 40.3 | 103 | 0
2025-05-17 | Shift_2 | M20 | OP014 | P_B | 480 | 28 | Maintenance | 654 | 645 | 9 | Surface Defect | 42.74 | L | 297.3 | 308.6 | 1511 | 35.7 | 120 | 0
2025-05-17 | Shift_3 | M01 | OP003 | P_C | 480 | 18 | Setup | 769 | 741 | 28 | Surface Defect | 51.37 | M | 298.3 | 309.6 | 1531 | 40.1 | 81 | 0
2025-05-17 | Shift_3 | M02 | OP037 | P_D | 480 | 0 | No Downtime | 724 | 713 | 11 | Surface Defect | 44.61 | H | 302.2 | 310.9 | 1522 | 35.9 | 61 | 0
2025-05-17 | Shift_3 | M03 | OP011 | P_C | 480 | 0 | No Downtime | 724 | 700 | 24 | Crack | 43.72 | L | 298.9 | 309.9 | 1526 | 35.4 | 96 | 0
2025-05-17 | Shift_3 | M04 | OP038 | P_A | 480 | 51 | Setup | 655 | 621 | 34 | Surface Defect | 47.61 | L | 297.7 | 307.2 | 1518 | 35.8 | 195 | 0
2025-05-17 | Shift_3 | M05 | OP006 | P_D | 480 | 0 | No Downtime | 752 | 716 | 36 | Dimension Error | 52.71 | M | 298.4 | 309.5 | 1484 | 41.7 | 119 | 0
2025-05-17 | Shift_3 | M06 | OP036 | P_C | 480 | 7 | Unspecified | 765 | 744 | 21 | Crack | 62.51 | L | 301.8 | 310.6 | 1372 | 54.7 | 95 | 0
2025-05-17 | Shift_3 | M07 | OP017 | P_B | 480 | 26 | Maintenance | 704 | 668 | 36 | Dimension Error | 56.59 | M | 300.1 | 310.3 | 1345 | 57.1 | 71 | 0
2025-05-17 | Shift_3 | M08 | OP035 | P_E | 480 | 0 | No Downtime | 640 | 629 | 11 | Dimension Error | 51.24 | M | 302.3 | 311.2 | 1454 | 43.8 | 112 | 0
2025-05-17 | Shift_3 | M09 | OP016 | P_D | 480 | 0 | No Downtime | 712 | 694 | 18 | Dimension Error | 42.92 | L | 300.1 | 311.4 | 1629 | 31.3 | 41 | 0
2025-05-17 | Shift_3 | M10 | OP019 | P_B | 480 | 0 | No Downtime | 679 | 653 | 26 | Scratch | 36.9 | L | 298.9 | 310.1 | 1750 | 25 | 156 | 0
2025-05-17 | Shift_3 | M11 | OP025 | P_E | 480 | 44 | Setup | 735 | 701 | 34 | Crack | 50.98 | L | 300.1 | 309.7 | 1485 | 45.9 | 100 | 0
2025-05-17 | Shift_3 | M12 | OP015 | P_A | 480 | 0 | No Downtime | 676 | 646 | 30 | Crack | 53.06 | L | 301.1 | 310.7 | 1376 | 49.1 | 0 | 0
2025-05-17 | Shift_3 | M13 | OP028 | P_E | 480 | 0 | No Downtime | 611 | 597 | 14 | Surface Defect | 44.09 | L | 298.5 | 310.2 | 1676 | 32.7 | 18 | 0
2025-05-17 | Shift_3 | M14 | OP002 | P_C | 480 | 59 | Material Shortage | 624 | 597 | 27 | Surface Defect | 54.92 | L | 300.2 | 310.1 | 1440 | 51.1 | 41 | 0
2025-05-17 | Shift_3 | M15 | OP026 | P_A | 480 | 39 | Maintenance | 631 | 602 | 29 | Scratch | 54.2 | L | 300.1 | 310.1 | 1569 | 43.5 | 17 | 0
2025-05-17 | Shift_3 | M16 | OP031 | P_B | 480 | 0 | No Downtime | 737 | 695 | 42 | Surface Defect | 40.18 | L | 303 | 312.5 | 1626 | 30.5 | 87 | 0
2025-05-17 | Shift_3 | M17 | OP006 | P_D | 480 | 0 | No Downtime | 723 | 694 | 29 | Dimension Error | 57.87 | L | 298.3 | 309 | 1471 | 48.3 | 91 | 0
2025-05-17 | Shift_3 | M18 | OP015 | P_B | 480 | 0 | No Downtime | 653 | 634 | 19 | Crack | 52.82 | M | 302 | 311.2 | 1558 | 39.1 | 179 | 0
2025-05-17 | Shift_3 | M19 | OP005 | P_E | 480 | 0 | No Downtime | 666 | 637 | 29 | Crack | 56.49 | L | 303.7 | 312.5 | 1462 | 46.2 | 165 | 0
2025-05-17 | Shift_3 | M20 | OP040 | P_D | 480 | 11 | Material Shortage | 751 | 720 | 31 | Surface Defect | 56.48 | M | 300.7 | 310.6 | 1418 | 46.3 | 84 | 0
2025-05-18 | Shift_1 | M01 | OP010 | P_E | 480 | 0 | No Downtime | 711 | 693 | 18 | Scratch | 67.66 | L | 297.2 | 308.6 | 1437 | 52.4 | 37 | 0
2025-05-18 | Shift_1 | M02 | OP027 | P_A | 480 | 0 | No Downtime | 691 | 682 | 9 | Dimension Error | 42.55 | L | 298.9 | 308.6 | 1560 | 32.2 | 118 | 0
2025-05-18 | Shift_1 | M03 | OP010 | P_A | 480 | 0 | No Downtime | 716 | 694 | 22 | Crack | 33.07 | L | 300.6 | 310.3 | 1920 | 22.3 | 223 | 0
2025-05-18 | Shift_1 | M04 | OP032 | P_A | 480 | 0 | No Downtime | 813 | 784 | 29 | Surface Defect | 55.45 | L | 300.7 | 310.3 | 1662 | 34.4 | 57 | 0
2025-05-18 | Shift_1 | M05 | OP036 | P_A | 480 | 59 | Unspecified | 614 | 579 | 35 | Scratch | 54.29 | M | 300.7 | 310.6 | 1349 | 54.5 | 19 | 0
2025-05-18 | Shift_1 | M06 | OP039 | P_D | 480 | 0 | No Downtime | 704 | 684 | 20 | Surface Defect | 65.25 | L | 302.4 | 311.8 | 1255 | 59 | 138 | 0
2025-05-18 | Shift_1 | M07 | OP030 | P_C | 480 | 0 | No Downtime | 733 | 690 | 43 | Surface Defect | 45.38 | M | 298.8 | 310 | 1486 | 38.5 | 55 | 0
2025-05-18 | Shift_1 | M08 | OP018 | P_C | 480 | 145 | Breakdown | 514 | 463 | 51 | Dimension Error | 44.88 | L | 301.2 | 311.6 | 1461 | 52.9 | 208 | 1
2025-05-18 | Shift_1 | M09 | OP003 | P_C | 480 | 0 | No Downtime | 677 | 668 | 9 | Surface Defect | 46.81 | M | 298.9 | 309.9 | 1501 | 37.1 | 70 | 0
2025-05-18 | Shift_1 | M10 | OP039 | P_C | 480 | 0 | No Downtime | 750 | 739 | 11 | Surface Defect | 60.79 | H | 299.7 | 309.6 | 1433 | 49.6 | 129 | 0
2025-05-18 | Shift_1 | M11 | OP040 | P_A | 480 | 0 | No Downtime | 737 | 713 | 24 | Dimension Error | 42.57 | L | 300.3 | 309.1 | 1699 | 30.3 | 178 | 0
2025-05-18 | Shift_1 | M12 | OP025 | P_C | 480 | 46 | Setup | 672 | 644 | 28 | Scratch | 41.35 | L | 300.9 | 310.7 | 1509 | 37.5 | 12 | 0
2025-05-18 | Shift_1 | M13 | OP011 | P_E | 480 | 0 | No Downtime | 693 | 652 | 41 | Surface Defect | 49.79 | L | 303.7 | 312.8 | 1543 | 38.3 | 61 | 0
2025-05-18 | Shift_1 | M14 | OP031 | P_D | 480 | 0 | No Downtime | 689 | 669 | 20 | Dimension Error | 60.64 | M | 298.3 | 307.8 | 1457 | 52.5 | 98 | 0
2025-05-18 | Shift_1 | M15 | OP040 | P_A | 480 | 0 | No Downtime | 809 | 762 | 47 | Crack | 41.61 | H | 298.6 | 309.7 | 1672 | 27.5 | 54 | 0
2025-05-18 | Shift_1 | M16 | OP012 | P_B | 480 | 42 | No Downtime | 691 | 671 | 20 | Dimension Error | 44.58 | L | 299.2 | 309.1 | 1605 | 34.3 | 107 | 0
2025-05-18 | Shift_1 | M17 | OP023 | P_C | 480 | 21 | Setup | 695 | 665 | 30 | Surface Defect | 46.8 | L | 299.9 | 309.4 | 1467 | 41.2 | 20 | 0
2025-05-18 | Shift_1 | M18 | OP032 | P_B | 480 | 26 | Setup | 709 | 701 | 8 | Surface Defect | 45.19 | L | 299.3 | 308.5 | 1413 | 38.5 | 57 | 0
2025-05-18 | Shift_1 | M19 | OP036 | P_A | 480 | 47 | Material Shortage | 587 | 558 | 29 | Dimension Error | 50.82 | H | 298.9 | 310.1 | 1491 | 45.3 | 133 | 0
2025-05-18 | Shift_1 | M20 | OP025 | P_B | 480 | 31 | Maintenance | 591 | 573 | 18 | Crack | 44.74 | L | 303.9 | 313.1 | 1491 | 37.2 | 195 | 0
2025-05-18 | Shift_2 | M01 | OP013 | P_D | 480 | 43 | Maintenance | 653 | 617 | 36 | Crack | 45.5 | H | 301.3 | 310.4 | 1538 | 38.4 | 65 | 0
2025-05-18 | Shift_2 | M02 | OP009 | P_A | 480 | 0 | No Downtime | 739 | 699 | 40 | Crack | 44.38 | H | 300.8 | 311.2 | 1612 | 32.5 | 143 | 0
2025-05-18 | Shift_2 | M03 | OP006 | P_D | 480 | 0 | No Downtime | 714 | 685 | 29 | Surface Defect | 29.41 | L | 297.3 | 308.3 | 2188 | 17 | 32 | 0
2025-05-18 | Shift_2 | M04 | OP010 | P_C | 480 | 0 | No Downtime | 693 | 685 | 8 | Crack | 43.96 | H | 300.7 | 311.7 | 1864 | 23.6 | 47 | 0
2025-05-18 | Shift_2 | M05 | OP027 | P_B | 480 | 60 | Setup | 638 | 627 | 11 | Crack | 42.78 | L | 299.5 | 308.9 | 1520 | 38.3 | 122 | 0
2025-05-18 | Shift_2 | M06 | OP036 | P_D | 480 | 45 | Material Shortage | 745 | 707 | 38 | Surface Defect | 30.95 | L | 301.5 | 310.7 | 1942 | 20.5 | 155 | 0
2025-05-18 | Shift_2 | M07 | OP014 | P_D | 480 | 0 | No Downtime | 632 | 597 | 35 | Dimension Error | 44.19 | L | 299 | 309.9 | 1630 | 34 | 92 | 0
2025-05-18 | Shift_2 | M08 | OP031 | P_B | 480 | 55 | Material Shortage | 628 | 614 | 14 | Crack | 37.92 | H | 303.5 | 311.5 | 1629 | 33.5 | 73 | 0
2025-05-18 | Shift_2 | M09 | OP016 | P_C | 480 | 0 | No Downtime | 706 | 692 | 14 | Crack | 51.88 | L | 297.9 | 307.5 | 1561 | 37.7 | 16 | 0
2025-05-18 | Shift_2 | M10 | OP010 | P_C | 480 | 23 | Setup | 649 | 617 | 32 | Dimension Error | 52.93 | L | 300.7 | 310.7 | 1425 | 45.3 | 48 | 0
2025-05-18 | Shift_2 | M11 | OP035 | P_E | 480 | 46 | Maintenance | 721 | 679 | 42 | Dimension Error | 33.75 | L | 302.2 | 311.2 | 1928 | 23.1 | 2 | 0
2025-05-18 | Shift_2 | M12 | OP016 | P_D | 480 | 0 | No Downtime | 735 | 722 | 13 | Scratch | 45.69 | L | 301 | 310.6 | 1641 | 33.4 | 12 | 0
2025-05-18 | Shift_2 | M13 | OP015 | P_B | 480 | 0 | No Downtime | 693 | 664 | 29 | Dimension Error | 40.99 | H | 303.4 | 311.9 | 1534 | 33.2 | 210 | 0
2025-05-18 | Shift_2 | M14 | OP014 | P_B | 480 | 0 | No Downtime | 656 | 629 | 27 | Surface Defect | 50.76 | L | 301.6 | 310.9 | 1538 | 40.4 | 13 | 0
2025-05-18 | Shift_2 | M15 | OP019 | P_D | 480 | 0 | No Downtime | 819 | 803 | 16 | Surface Defect | 68 | M | 301 | 310.6 | 1460 | 53.6 | 74 | 0
2025-05-18 | Shift_2 | M16 | OP016 | P_C | 480 | 0 | No Downtime | 687 | 653 | 34 | Scratch | 62.17 | L | 302.8 | 312.1 | 1418 | 51.4 | 54 | 0
2025-05-18 | Shift_2 | M17 | OP016 | P_E | 480 | 23 | Material Shortage | 706 | 678 | 28 | Dimension Error | 45.61 | M | 298.8 | 310.2 | 1581 | 37.5 | 75 | 0
2025-05-18 | Shift_2 | M18 | OP032 | P_A | 480 | 0 | No Downtime | 695 | 665 | 30 | Surface Defect | 40.94 | L | 297.9 | 308.6 | 1757 | 27.5 | 118 | 0
2025-05-18 | Shift_2 | M19 | OP024 | P_E | 480 | 0 | No Downtime | 728 | 691 | 37 | Dimension Error | 46.78 | L | 300.6 | 309.4 | 1556 | 36 | 98 | 0
2025-05-18 | Shift_2 | M20 | OP034 | P_C | 480 | 37 | Maintenance | 761 | 727 | 34 | Crack | 44.13 | L | 300.8 | 310.7 | 1589 | 34.3 | 144 | 0
2025-05-18 | Shift_3 | M01 | OP027 | P_C | 480 | 39 | Setup | 598 | 584 | 14 | Scratch | 39.41 | L | 296.9 | 308 | 1713 | 29.3 | 13 | 0
2025-05-18 | Shift_3 | M02 | OP021 | P_E | 480 | 53 | Maintenance | 512 | 504 | 8 | Scratch | 45.75 | L | 300.6 | 310.7 | 1455 | 40.6 | 82 | 0
2025-05-18 | Shift_3 | M03 | OP005 | P_B | 480 | 0 | No Downtime | 787 | 756 | 31 | Crack | 49.74 | L | 304.3 | 313.5 | 1452 | 41.5 | 15 | 0
2025-05-18 | Shift_3 | M04 | OP011 | P_D | 480 | 0 | No Downtime | 665 | 635 | 30 | Scratch | 53.85 | L | 297.5 | 308.3 | 1596 | 36.8 | 77 | 0
2025-05-18 | Shift_3 | M05 | OP012 | P_A | 480 | 41 | Maintenance | 689 | 665 | 24 | Surface Defect | 52.68 | H | 298.2 | 307.6 | 1318 | 55.7 | 0 | 0
2025-05-18 | Shift_3 | M06 | OP035 | P_C | 480 | 0 | No Downtime | 693 | 659 | 34 | Crack | 52.77 | M | 302.3 | 311.5 | 1445 | 44.8 | 65 | 0
2025-05-18 | Shift_3 | M07 | OP012 | P_C | 480 | 0 | No Downtime | 715 | 691 | 24 | Crack | 47.83 | M | 299.2 | 308.9 | 1573 | 37.4 | 212 | 0
2025-05-18 | Shift_3 | M08 | OP040 | P_B | 480 | 0 | No Downtime | 684 | 672 | 12 | Scratch | 37.05 | L | 297.4 | 308.5 | 1761 | 27.2 | 76 | 0
2025-05-18 | Shift_3 | M09 | OP015 | P_A | 480 | 37 | Setup | 687 | 648 | 39 | Surface Defect | 48.91 | M | 300.9 | 310.4 | 1576 | 40.4 | 92 | 0
2025-05-18 | Shift_3 | M10 | OP024 | P_E | 480 | 0 | No Downtime | 747 | 735 | 12 | Crack | 52.63 | L | 299.7 | 309.6 | 1419 | 45.1 | 170 | 0
2025-05-18 | Shift_3 | M11 | OP034 | P_B | 480 | 0 | No Downtime | 703 | 687 | 16 | Scratch | 38.75 | L | 302 | 310.8 | 1767 | 27.4 | 11 | 0
2025-05-18 | Shift_3 | M12 | OP034 | P_B | 480 | 0 | No Downtime | 687 | 680 | 7 | Scratch | 57.86 | M | 300.6 | 310.4 | 1407 | 51.1 | 157 | 0
2025-05-18 | Shift_3 | M13 | OP032 | P_B | 480 | 0 | No Downtime | 603 | 595 | 8 | Dimension Error | 66.19 | H | 301.1 | 310.6 | 1388 | 58.5 | 68 | 0
2025-05-18 | Shift_3 | M14 | OP028 | P_D | 480 | 25 | Material Shortage | 583 | 551 | 32 | Scratch | 36.34 | L | 300.2 | 309.7 | 1771 | 27.1 | 104 | 0
2025-05-18 | Shift_3 | M15 | OP018 | P_C | 480 | 0 | No Downtime | 824 | 813 | 11 | Dimension Error | 38.83 | L | 301.5 | 310.6 | 1579 | 28 | 220 | 0
2025-05-18 | Shift_3 | M16 | OP034 | P_A | 480 | 28 | Setup | 585 | 557 | 28 | Crack | 39.83 | L | 298.7 | 308.4 | 1694 | 28.7 | 195 | 0
2025-05-18 | Shift_3 | M17 | OP031 | P_E | 480 | 26 | Maintenance | 608 | 580 | 28 | Dimension Error | 55.21 | M | 297.7 | 308.2 | 1370 | 53.4 | 162 | 0
2025-05-18 | Shift_3 | M18 | OP039 | P_D | 480 | 55 | Material Shortage | 711 | 694 | 17 | Scratch | 38.59 | L | 302.3 | 310.1 | 1653 | 29.7 | 34 | 0
2025-05-18 | Shift_3 | M19 | OP038 | P_C | 480 | 21 | Material Shortage | 701 | 671 | 30 | Scratch | 52.76 | M | 301.2 | 310.1 | 1479 | 45.5 | 44 | 0
2025-05-18 | Shift_3 | M20 | OP024 | P_E | 480 | 0 | No Downtime | 762 | 747 | 15 | Surface Defect | 53.17 | L | 299.3 | 309.1 | 1470 | 41.1 | 118 | 0
2025-05-19 | Shift_1 | M01 | OP035 | P_B | 480 | 0 | No Downtime | 705 | 682 | 23 | Scratch | 53.63 | M | 302.4 | 310.9 | 1435 | 42.3 | 83 | 0
2025-05-19 | Shift_1 | M02 | OP038 | P_C | 480 | 0 | No Downtime | 699 | 679 | 20 | Surface Defect | 53.03 | L | 300.6 | 311.9 | 1472 | 44.2 | 126 | 0
2025-05-19 | Shift_1 | M03 | OP013 | P_B | 480 | 44 | Maintenance | 735 | 692 | 43 | Crack | 41.87 | H | 297.3 | 308.6 | 1431 | 42 | 109 | 0
2025-05-19 | Shift_1 | M04 | OP032 | P_E | 480 | 0 | No Downtime | 722 | 709 | 13 | Scratch | 76.44 | L | 301.3 | 310.8 | 1432 | 54.4 | 51 | 0
2025-05-19 | Shift_1 | M05 | OP005 | P_C | 480 | 0 | No Downtime | 745 | 704 | 41 | Surface Defect | 62.22 | L | 301.5 | 310.7 | 1424 | 51.1 | 22 | 0
2025-05-19 | Shift_1 | M06 | OP010 | P_E | 480 | 34 | Unspecified | 575 | 565 | 10 | Surface Defect | 47.61 | L | 297.4 | 308.2 | 1386 | 41 | 35 | 0
2025-05-19 | Shift_1 | M07 | OP039 | P_D | 480 | 0 | No Downtime | 721 | 702 | 19 | Scratch | 48.94 | L | 299.3 | 310.8 | 1426 | 42.4 | 0 | 0
2025-05-19 | Shift_1 | M08 | OP026 | P_E | 480 | 56 | Setup | 593 | 579 | 14 | Scratch | 26.81 | M | 298 | 308.7 | 2101 | 17.4 | 198 | 0
2025-05-19 | Shift_1 | M09 | OP004 | P_A | 480 | 0 | No Downtime | 771 | 728 | 43 | Dimension Error | 48.56 | M | 300.7 | 309.4 | 1589 | 35 | 52 | 0
2025-05-19 | Shift_1 | M10 | OP009 | P_C | 480 | 43 | Material Shortage | 686 | 659 | 27 | Crack | 49.93 | L | 300.3 | 311.6 | 1515 | 44.9 | 69 | 0
2025-05-19 | Shift_1 | M11 | OP030 | P_E | 480 | 9 | Setup | 663 | 635 | 28 | Crack | 46.08 | L | 302.5 | 311.1 | 1499 | 38.8 | 135 | 0
2025-05-19 | Shift_1 | M12 | OP010 | P_E | 480 | 0 | No Downtime | 693 | 658 | 35 | Dimension Error | 59.8 | M | 297.3 | 307.8 | 1538 | 48 | 171 | 0
2025-05-19 | Shift_1 | M13 | OP036 | P_D | 480 | 57 | Maintenance | 579 | 563 | 16 | Surface Defect | 37.96 | L | 298.6 | 309.8 | 1561 | 32.6 | 201 | 0
2025-05-19 | Shift_1 | M14 | OP011 | P_A | 480 | 0 | No Downtime | 576 | 556 | 20 | Crack | 59.82 | M | 297.7 | 308.8 | 1350 | 57 | 105 | 0
2025-05-19 | Shift_1 | M15 | OP023 | P_C | 480 | 43 | Unspecified | 684 | 669 | 15 | Surface Defect | 49.93 | M | 298.4 | 308.2 | 1499 | 40 | 211 | 0
2025-05-19 | Shift_1 | M16 | OP039 | P_B | 480 | 0 | No Downtime | 724 | 700 | 24 | Dimension Error | 49.71 | L | 298.4 | 308.4 | 1515 | 40.1 | 179 | 0
2025-05-19 | Shift_1 | M17 | OP023 | P_A | 480 | 0 | No Downtime | 725 | 708 | 17 | Surface Defect | 41.18 | M | 302.3 | 310.8 | 1762 | 27.8 | 127 | 0
2025-05-19 | Shift_1 | M18 | OP033 | P_B | 480 | 0 | No Downtime | 766 | 726 | 40 | Surface Defect | 41.1 | M | 298.8 | 309.9 | 1741 | 27.7 | 50 | 0
2025-05-19 | Shift_1 | M19 | OP030 | P_A | 480 | 0 | No Downtime | 828 | 792 | 36 | Crack | 48.17 | H | 298.7 | 309.6 | 1654 | 34.3 | 136 | 0
2025-05-19 | Shift_1 | M20 | OP001 | P_B | 480 | 0 | No Downtime | 729 | 696 | 33 | Surface Defect | 53.18 | M | 302.4 | 311.8 | 1453 | 42.1 | 105 | 0
2025-05-19 | Shift_2 | M01 | OP007 | P_D | 480 | 0 | No Downtime | 717 | 679 | 38 | Scratch | 60.9 | L | 298.2 | 307.8 | 1423 | 48.1 | 183 | 0
2025-05-19 | Shift_2 | M02 | OP007 | P_A | 480 | 46 | Setup | 685 | 661 | 24 | Scratch | 52.75 | L | 301.4 | 310.7 | 1376 | 50.6 | 25 | 0
2025-05-19 | Shift_2 | M03 | OP032 | P_B | 480 | 0 | No Downtime | 780 | 766 | 14 | Crack | 44.62 | L | 300.6 | 309.7 | 1617 | 33.2 | 185 | 0
2025-05-19 | Shift_2 | M04 | OP003 | P_E | 480 | 6 | Maintenance | 810 | 794 | 16 | Surface Defect | 63.82 | L | 302.5 | 311.9 | 1520 | 44.9 | 94 | 0
2025-05-19 | Shift_2 | M05 | OP019 | P_B | 480 | 19 | Setup | 612 | 589 | 23 | Scratch | 34.62 | M | 295.7 | 306.2 | 1739 | 25.9 | 94 | 0
2025-05-19 | Shift_2 | M06 | OP037 | P_A | 480 | 39 | Maintenance | 606 | 597 | 9 | Dimension Error | 51.73 | M | 304 | 313.1 | 1450 | 42.8 | 101 | 0
2025-05-19 | Shift_2 | M07 | OP005 | P_C | 480 | 0 | No Downtime | 710 | 687 | 23 | Crack | 47.84 | L | 298.3 | 308 | 1578 | 37.8 | 101 | 0
2025-05-19 | Shift_2 | M08 | OP016 | P_E | 480 | 0 | No Downtime | 775 | 757 | 18 | Crack | 46.93 | L | 302.4 | 311 | 1573 | 36.5 | 193 | 0
2025-05-19 | Shift_2 | M09 | OP037 | P_A | 480 | 50 | Breakdown | 578 | 506 | 72 | Scratch | 53.61 | L | 302.1 | 310.7 | 1314 | 52.8 | 8 | 1
2025-05-19 | Shift_2 | M10 | OP035 | P_B | 480 | 0 | No Downtime | 801 | 768 | 33 | Surface Defect | 38.18 | L | 300.4 | 311.2 | 1530 | 32 | 169 | 0
2025-05-19 | Shift_2 | M11 | OP004 | P_E | 480 | 0 | No Downtime | 655 | 634 | 21 | Dimension Error | 63 | M | 297.4 | 308.2 | 1424 | 53.9 | 120 | 0
2025-05-19 | Shift_2 | M12 | OP003 | P_E | 480 | 0 | No Downtime | 656 | 627 | 29 | Scratch | 58.11 | L | 298.4 | 309.5 | 1376 | 50.4 | 202 | 0
2025-05-19 | Shift_2 | M13 | OP029 | P_E | 480 | 0 | No Downtime | 707 | 699 | 8 | Dimension Error | 41.63 | L | 295.8 | 306.6 | 1621 | 31.6 | 95 | 0
2025-05-19 | Shift_2 | M14 | OP004 | P_E | 480 | 0 | No Downtime | 609 | 589 | 20 | Scratch | 53.18 | M | 297.5 | 309.5 | 1448 | 43.7 | 46 | 0
2025-05-19 | Shift_2 | M15 | OP023 | P_E | 480 | 54 | Material Shortage | 742 | 717 | 25 | Scratch | 46.83 | H | 299.3 | 308.6 | 1498 | 39.5 | 47 | 0
2025-05-19 | Shift_2 | M16 | OP016 | P_A | 480 | 0 | No Downtime | 664 | 653 | 11 | Scratch | 54.39 | L | 301.6 | 310.4 | 1599 | 41.7 | 116 | 0
2025-05-19 | Shift_2 | M17 | OP007 | P_C | 480 | 7 | Maintenance | 715 | 676 | 39 | Crack | 53.89 | L | 301.2 | 310.4 | 1516 | 44.4 | 53 | 0
2025-05-19 | Shift_2 | M18 | OP034 | P_E | 480 | 19 | Material Shortage | 711 | 697 | 14 | Dimension Error | 59.99 | L | 304.1 | 313.4 | 1374 | 56.6 | 115 | 0
2025-05-19 | Shift_2 | M19 | OP022 | P_C | 480 | 0 | No Downtime | 759 | 724 | 35 | Dimension Error | 54.61 | L | 297.1 | 308.2 | 1427 | 45.2 | 136 | 0
2025-05-19 | Shift_2 | M20 | OP026 | P_A | 480 | 0 | No Downtime | 674 | 637 | 37 | Scratch | 43.29 | M | 298.3 | 308.1 | 1722 | 28.6 | 89 | 0
2025-05-19 | Shift_3 | M01 | OP021 | P_B | 480 | 7 | Material Shortage | 654 | 622 | 32 | Scratch | 56.4 | M | 301 | 311.6 | 1448 | 43.9 | 145 | 0
2025-05-19 | Shift_3 | M02 | OP038 | P_B | 480 | 0 | No Downtime | 813 | 792 | 21 | Crack | 57.75 | L | 298.4 | 308.1 | 1279 | 53.1 | 9 | 0
2025-05-19 | Shift_3 | M03 | OP030 | P_C | 480 | 15 | Unspecified | 734 | 703 | 31 | Dimension Error | 45.37 | M | 300.1 | 309.2 | 1732 | 33.7 | 218 | 0
2025-05-19 | Shift_3 | M04 | OP001 | P_D | 480 | 0 | No Downtime | 685 | 649 | 36 | Surface Defect | 50.18 | L | 302.2 | 311.5 | 1567 | 33.1 | 168 | 0
2025-05-19 | Shift_3 | M05 | OP015 | P_D | 480 | 0 | No Downtime | 702 | 680 | 22 | Scratch |  | M | 301.8 | 310.7 | 1420 | 52 | 88 | 0
2025-05-19 | Shift_3 | M06 | OP009 | P_B | 480 | 0 | No Downtime | 720 | 708 | 12 | Scratch | 51.11 | L | 296.8 | 307.9 | 1611 | 35.4 | 72 | 0
2025-05-19 | Shift_3 | M07 | OP016 | P_E | 480 | 0 | No Downtime | 596 | 568 | 28 | Dimension Error | 52.96 | L | 298.4 | 308 | 1380 | 47.6 | 130 | 0
2025-05-19 | Shift_3 | M08 | OP009 | P_D | 480 | 0 | No Downtime | 734 | 696 | 38 | Surface Defect | 34.74 | L | 300.8 | 310.2 | 1850 | 22.8 | 33 | 0
2025-05-19 | Shift_3 | M09 | OP040 | P_B | 480 | 41 | Unspecified | 658 | 632 | 26 | Surface Defect | 44.15 | M | 298.5 | 309.7 | 1557 | 37.7 | 86 | 0
2025-05-19 | Shift_3 | M10 | OP008 | P_D | 480 | 0 | No Downtime | 770 | 752 | 18 | Crack |  | L | 303.5 | 313 | 1393 | 51.6 | 80 | 0
2025-05-19 | Shift_3 | M11 | OP008 | P_C | 480 | 0 | No Downtime | 671 | 640 | 31 | Surface Defect | 42.88 | L | 302.1 | 311.3 | 1634 | 30.6 | 50 | 0
2025-05-19 | Shift_3 | M12 | OP001 | P_C | 480 | 0 | No Downtime | 808 | 763 | 45 | Crack | 47.47 | L | 303.3 | 311.7 | 1539 | 38.5 | 221 | 0
2025-05-19 | Shift_3 | M13 | OP005 | P_E | 480 | 0 | No Downtime | 585 | 557 | 28 | Scratch | 43.55 | L | 297.4 | 308.3 | 1723 | 28.8 | 33 | 0
2025-05-19 | Shift_3 | M14 | OP028 | P_B | 480 | 16 | Material Shortage | 589 | 562 | 27 | Crack | 51.64 | M | 297.2 | 308.5 | 1353 | 46.5 | 185 | 0
2025-05-19 | Shift_3 | M15 | OP023 | P_C | 480 | 10 | Unspecified | 832 | 787 | 45 | Scratch | 63.04 | M | 301.9 | 310.6 | 1475 | 47.8 | 179 | 0
2025-05-19 | Shift_3 | M16 | OP028 | P_D | 480 | 0 | No Downtime | 733 | 723 | 10 | Surface Defect | 32.74 | M | 298.4 | 309.4 | 1666 | 24.3 | 68 | 0
2025-05-19 | Shift_3 | M17 | OP040 | P_C | 480 | 0 | No Downtime | 666 | 637 | 29 | Scratch | 45.67 | L | 298 | 308 | 1524 | 37 | 49 | 0
2025-05-19 | Shift_3 | M18 | OP013 | P_C | 480 | 0 | No Downtime | 658 | 624 | 34 | Crack | 57.76 | L | 300.9 | 310.6 | 1350 | 53.8 | 131 | 0
2025-05-19 | Shift_3 | M19 | OP014 | P_A | 480 | 0 | No Downtime | 677 | 641 | 36 | Dimension Error | 41.4 | L | 302.8 | 311.1 | 1563 | 32.2 | 78 | 0
2025-05-19 | Shift_3 | M20 | OP024 | P_E | 480 | 39 | Material Shortage | 730 | 698 | 32 | Surface Defect | 46.95 | H | 302.3 | 311.4 | 1372 | 46 | 86 | 0
2025-05-20 | Shift_1 | M01 | OP006 | P_C | 480 | 138 | Breakdown | 532 | 443 | 89 | Surface Defect | 44.31 | L | 302.1 | 310.7 | 1359 | 49.3 | 41 | 1
2025-05-20 | Shift_1 | M02 | OP022 | P_A | 480 | 0 | No Downtime | 730 | 695 | 35 | Scratch | 46.32 | M | 297.8 | 307.2 | 1456 | 39.6 | 199 | 0
2025-05-20 | Shift_1 | M03 | OP018 | P_C | 480 | 17 | Material Shortage | 644 | 614 | 30 | Crack | 46.99 | M | 298.9 | 310.1 | 1441 | 41.2 | 189 | 0
2025-05-20 | Shift_1 | M04 | OP004 | P_D | 480 | 0 | No Downtime | 806 | 777 | 29 | Crack | 68.72 | H | 301.4 | 309.9 | 1460 | 47.2 | 22 | 0
2025-05-20 | Shift_1 | M05 | OP040 | P_D | 480 | 21 | Setup | 636 | 607 | 29 | Surface Defect | 43.48 | L | 297.9 | 307.7 | 1593 | 34.9 | 83 | 0
2025-05-20 | Shift_1 | M06 | OP031 | P_D | 480 | 9 | Maintenance | 743 | 735 | 8 | Scratch | 49.71 | M | 296.9 | 307.4 | 1521 | 37.9 | 27 | 0
2025-05-20 | Shift_1 | M07 | OP031 | P_A | 480 | 0 | No Downtime | 671 | 644 | 27 | Dimension Error | 61.69 | M | 302.5 | 311 | 1387 | 52.1 | 116 | 0
2025-05-20 | Shift_1 | M08 | OP013 | P_D | 480 | 0 | No Downtime | 820 | 778 | 42 | Dimension Error | 46.17 | M | 300.2 | 310.3 | 1593 | 36.1 | 36 | 0
2025-05-20 | Shift_1 | M09 | OP024 | P_B | 480 | 52 | Setup | 709 | 680 | 29 | Dimension Error | 58.65 | L | 302.8 | 312.3 | 1386 | 57.8 | 172 | 0
2025-05-20 | Shift_1 | M10 | OP020 | P_B | 480 | 0 | No Downtime | 764 | 728 | 36 | Crack | 33.62 | L | 297.9 | 307.6 | 1977 | 20.2 | 182 | 0
2025-05-20 | Shift_1 | M11 | OP002 | P_A | 480 | 0 | No Downtime | 786 | 771 | 15 | Dimension Error | 54.57 | H | 301.5 | 310.5 | 1538 | 44.3 | 43 | 0
2025-05-20 | Shift_1 | M12 | OP027 | P_A | 480 | 11 | Setup | 664 | 653 | 11 | Crack | 54.8 | M | 300.6 | 310.7 | 1339 | 52.9 | 0 | 0
2025-05-20 | Shift_1 | M13 | OP011 | P_C | 480 | 13 | Unspecified | 731 | 703 | 28 | Crack | 61.69 | L | 303.5 | 313 | 1322 | 59.5 | 71 | 0
2025-05-20 | Shift_1 | M14 | OP008 | P_B | 480 | 0 | No Downtime | 632 | 622 | 10 | Surface Defect | 50.27 | L | 300.3 | 311.4 | 1544 | 41.6 | 97 | 0
2025-05-20 | Shift_1 | M15 | OP001 | P_D | 480 | 58 | Maintenance | 669 | 630 | 39 | Scratch | 46.56 | L | 300.4 | 309.5 | 1543 | 38.9 | 37 | 0
2025-05-20 | Shift_1 | M16 | OP038 | P_C | 480 | 49 | Material Shortage | 746 | 705 | 41 | Scratch | 51.39 | L | 300.8 | 311.7 | 1414 | 49 | 10 | 0
2025-05-20 | Shift_1 | M17 | OP029 | P_B | 480 | 0 | No Downtime | 618 | 605 | 13 | Crack | 38.16 | L | 300.5 | 309.7 | 1841 | 24.6 | 143 | 0
2025-05-20 | Shift_1 | M18 | OP016 | P_A | 480 | 58 | Unspecified | 611 | 576 | 35 | Surface Defect | 48.72 | L | 295.7 | 306.1 | 1408 | 47.9 | 117 | 0
2025-05-20 | Shift_1 | M19 | OP029 | P_A | 480 | 9 | Material Shortage | 783 | 756 | 27 | Surface Defect | 55.33 | L | 298.3 | 310.1 | 1523 | 45.9 | 99 | 0
2025-05-20 | Shift_1 | M20 | OP018 | P_B | 480 | 0 | No Downtime | 795 | 766 | 29 | Scratch | 41.2 | M | 297.3 | 308.5 | 1710 | 27.7 | 138 | 0
2025-05-20 | Shift_2 | M01 | OP004 | P_E | 480 | 13 | Material Shortage | 627 | 590 | 37 | Dimension Error | 43.6 | L | 302.3 | 311.1 | 1546 | 33.1 | 156 | 0
2025-05-20 | Shift_2 | M02 | OP017 | P_C | 480 | 36 | Maintenance | 713 | 682 | 31 | Crack | 35.47 | L | 300.9 | 310.9 | 1749 | 26.4 | 40 | 0
2025-05-20 | Shift_2 | M03 | OP033 | P_B | 480 | 46 | Setup | 649 | 617 | 32 | Scratch | 34.83 | L | 297.5 | 308.6 | 1621 | 28.9 | 0 | 0
2025-05-20 | Shift_2 | M04 | OP025 | P_A | 480 | 29 | Maintenance | 680 | 669 | 11 | Surface Defect | 40.26 | M | 302 | 311 | 1980 | 21.5 | 20 | 0
2025-05-20 | Shift_2 | M05 | OP029 | P_D | 480 | 0 | No Downtime | 864 | 842 | 22 | Dimension Error | 51.82 | M | 300.3 | 311.3 | 1506 | 40.7 | 98 | 0
2025-05-20 | Shift_2 | M06 | OP016 | P_D | 480 | 0 | No Downtime | 646 | 638 | 8 | Crack | 48.77 | H | 301 | 310.9 | 1495 | 37.3 | 21 | 0
2025-05-20 | Shift_2 | M07 | OP006 | P_B | 480 | 16 | Material Shortage | 714 | 684 | 30 | Dimension Error | 52.75 | L | 296.9 | 307.6 | 1435 | 45 | 119 | 0
2025-05-20 | Shift_2 | M08 | OP038 | P_E | 480 | 0 | No Downtime | 814 | 801 | 13 | Surface Defect | 47.84 | M | 303.8 | 312.7 | 1488 | 41.3 | 175 | 0
2025-05-20 | Shift_2 | M09 | OP040 | P_C | 480 | 0 | No Downtime | 746 | 715 | 31 | Crack | 48.65 | M | 301.3 | 309.9 | 1565 | 36 | 213 | 0
2025-05-20 | Shift_2 | M10 | OP014 | P_B | 480 | 0 | No Downtime | 689 | 673 | 16 | Surface Defect | 45.3 | L | 297.8 | 307.8 | 1452 | 39.8 | 21 | 0
2025-05-20 | Shift_2 | M11 | OP005 | P_E | 480 | 172 | Breakdown | 436 | 387 | 49 | Dimension Error | 37.58 | L | 299.2 | 310.3 | 1352 | 48.9 | 238 | 1
2025-05-20 | Shift_2 | M12 | OP013 | P_D | 480 | 10 | Setup | 793 | 777 | 16 | Crack | 58.65 | L | 299.5 | 309.3 | 1333 | 54.1 | 147 | 0
2025-05-20 | Shift_2 | M13 | OP006 | P_A | 480 | 29 | Unspecified | 703 | 670 | 33 | Dimension Error | 44.95 | H | 296.9 | 307.9 | 1557 | 36.5 | 63 | 0
2025-05-20 | Shift_2 | M14 | OP011 | P_D | 480 | 0 | No Downtime | 679 | 650 | 29 | Surface Defect | 53.28 | L | 301.7 | 310.6 | 1471 | 43.8 | 80 | 0
2025-05-20 | Shift_2 | M15 | OP031 | P_D | 480 | 9 | Maintenance | 756 | 732 | 24 | Scratch | 54.04 | M | 298.2 | 309.1 | 1411 | 45.8 | 157 | 0
2025-05-20 | Shift_2 | M16 | OP032 | P_B | 480 | 15 | Setup | 652 | 616 | 36 | Scratch | 45.2 | L | 299.7 | 310.6 | 1479 | 38 | 137 | 0
2025-05-20 | Shift_2 | M17 | OP023 | P_B | 480 | 141 | Breakdown | 484 | 399 | 85 | Scratch | 49.52 | L | 300.8 | 310.7 | 1339 | 59.1 | 203 | 1
2025-05-20 | Shift_2 | M18 | OP037 | P_B | 480 | 0 | No Downtime | 654 | 624 | 30 | Crack | 47.89 | L | 298.1 | 308 | 1626 | 36.5 | 83 | 0
2025-05-20 | Shift_2 | M19 | OP024 | P_B | 480 | 0 | No Downtime | 707 | 688 | 19 | Crack | 55.02 | L | 297.4 | 309.4 | 1466 | 45.5 | 53 | 0
2025-05-20 | Shift_2 | M20 | OP024 | P_E | 480 | 0 | No Downtime | 815 | 802 | 13 | Surface Defect | 47.55 | L | 299.1 | 310.5 | 1532 | 36.6 | 62 | 0
2025-05-20 | Shift_3 | M01 | OP009 | P_B | 480 | 0 | No Downtime | 576 | 549 | 27 | Surface Defect | 60.92 | M | 300.5 | 311.9 | 1511 | 44.5 | 30 | 0
2025-05-20 | Shift_3 | M02 | OP011 | P_C | 480 | 33 | Maintenance | 705 | 670 | 35 | Scratch | 43.96 | H | 299.8 | 310.2 | 1537 | 36.6 | 191 | 0
2025-05-20 | Shift_3 | M03 | OP035 | P_B | 480 | 0 | No Downtime | 748 | 717 | 31 | Surface Defect | 66.36 | L | 298.6 | 309.6 | 1387 | 57.6 | 50 | 0
2025-05-20 | Shift_3 | M04 | OP032 | P_A | 480 | 0 | No Downtime | 659 | 637 | 22 | Scratch | 58.94 | M | 298.8 | 309.8 | 1413 | 45.5 | 64 | 0
2025-05-20 | Shift_3 | M05 | OP029 | P_C | 480 | 0 | No Downtime | 744 | 717 | 27 | Crack | 46.31 | M | 297.3 | 308.4 | 1686 | 34.5 | 97 | 0
2025-05-20 | Shift_3 | M06 | OP004 | P_C | 480 | 0 | No Downtime | 678 | 667 | 11 | Dimension Error | 50.37 | M | 303.7 | 312.4 | 1540 | 37.4 | 146 | 0
2025-05-20 | Shift_3 | M07 | OP026 | P_D | 480 | 0 | No Downtime | 671 | 633 | 38 | Crack | 34.17 | M | 297.9 | 309 | 1970 | 21.6 | 37 | 0
2025-05-20 | Shift_3 | M08 | OP027 | P_A | 480 | 0 | No Downtime | 799 | 790 | 9 | Crack | 52.01 | L | 303.7 | 313.1 | 1355 | 49.1 | 188 | 0
2025-05-20 | Shift_3 | M09 | OP006 | P_A | 480 | 0 | No Downtime | 735 | 720 | 15 | Scratch | 56.4 | M | 299.9 | 309.2 | 1353 | 49.8 | 182 | 0
2025-05-20 | Shift_3 | M10 | OP018 | P_B | 480 | 44 | Maintenance | 621 | 584 | 37 | Scratch |  | H | 303.8 | 313.2 | 1506 | 46.9 | 154 | 0
2025-05-20 | Shift_3 | M11 | OP017 | P_E | 480 | 0 | No Downtime | 758 | 736 | 22 | Crack | 49.16 | M | 299.7 | 310.6 | 1572 | 38 | 139 | 0
2025-05-20 | Shift_3 | M12 | OP028 | P_B | 480 | 0 | No Downtime | 743 | 704 | 39 | Crack | 40.94 | M | 299.2 | 309 | 1597 | 30.3 | 115 | 0
2025-05-20 | Shift_3 | M13 | OP004 | P_B | 480 | 0 | No Downtime | 655 | 623 | 32 | Surface Defect | 51.34 | L | 297.4 | 308.6 | 1494 | 42.6 | 161 | 0
2025-05-20 | Shift_3 | M14 | OP022 | P_C | 480 | 21 | Setup | 686 | 667 | 19 | Dimension Error | 56.9 | M | 298 | 308.7 | 1392 | 53.4 | 104 | 0
2025-05-20 | Shift_3 | M15 | OP007 | P_A | 480 | 0 | No Downtime | 864 | 835 | 29 | Scratch | 62.09 | H | 298.9 | 309.2 | 1379 | 50.7 | 106 | 0
2025-05-20 | Shift_3 | M16 | OP039 | P_E | 480 | 0 | No Downtime | 690 | 659 | 31 | Dimension Error | 58.06 | L | 303.5 | 312.5 | 1457 | 46.4 | 168 | 0
2025-05-20 | Shift_3 | M17 | OP021 | P_C | 480 | 0 | No Downtime | 749 | 736 | 13 | Scratch | 53.27 | M | 297.6 | 309 | 1427 | 45.6 | 179 | 0
2025-05-20 | Shift_3 | M18 | OP029 | P_E | 480 | 50 | Setup | 628 | 618 | 10 | Scratch | 52.31 | M | 298.1 | 307.9 | 1303 | 53.9 | 52 | 0
2025-05-20 | Shift_3 | M19 | OP009 | P_C | 480 | 0 | No Downtime | 665 | 643 | 22 | Scratch | 46.74 | M | 301.3 | 310.9 | 1512 | 36.9 | 159 | 0
2025-05-20 | Shift_3 | M20 | OP025 | P_C | 480 | 0 | No Downtime | 773 | 762 | 11 | Scratch | 59.51 | L | 297.8 | 307.6 | 1446 | 51.4 | 105 | 0
2025-05-21 | Shift_1 | M01 | OP001 | P_A | 480 | 10 | Maintenance | 691 | 681 | 10 | Scratch | 39.27 | M | 302.9 | 312.3 | 1809 | 25 | 180 | 0
2025-05-21 | Shift_1 | M02 | OP011 | P_A | 480 | 88 | Breakdown | 526 | 481 | 45 | Crack | 57.97 | L | 303.4 | 311.8 | 1306 | 61 | 215 | 1
2025-05-21 | Shift_1 | M03 | OP035 | P_C | 480 | 0 | No Downtime | 749 | 731 | 18 | Dimension Error | 50.68 | L | 300.4 | 309.6 | 1319 | 48.1 | 26 | 0
2025-05-21 | Shift_1 | M04 | OP037 | P_D | 480 | 0 | No Downtime | 720 | 678 | 42 | Dimension Error | 38.59 | L | 299.2 | 309 | 1951 | 21.4 | 102 | 0
2025-05-21 | Shift_1 | M05 | OP033 | P_D | 480 | 0 | No Downtime | 763 | 750 | 13 | Crack | 51.49 | M | 302.3 | 311.5 | 1316 | 47.2 | 4 | 0
2025-05-21 | Shift_1 | M06 | OP016 | P_A | 480 | 0 | No Downtime | 728 | 685 | 43 | Surface Defect |  | L | 298.3 | 308 | 1361 | 56.9 | 81 | 0
2025-05-21 | Shift_1 | M07 | OP031 | P_E | 480 | 0 | No Downtime | 715 | 687 | 28 | Crack | 56.69 | M | 300.1 | 311.7 | 1400 | 48.5 | 205 | 0
2025-05-21 | Shift_1 | M08 | OP032 | P_C | 480 | 0 | No Downtime | 815 | 795 | 20 | Scratch | 48.6 | M | 304 | 313.4 | 1389 | 45.8 | 123 | 0
2025-05-21 | Shift_1 | M09 | OP033 | P_A | 480 | 0 | No Downtime | 764 | 746 | 18 | Dimension Error | 48.56 | L | 301 | 311.2 | 1412 | 42.1 | 64 | 0
2025-05-21 | Shift_1 | M10 | OP032 | P_A | 480 | 0 | No Downtime | 681 | 649 | 32 | Surface Defect | 37.51 | L | 299.9 | 311.4 | 1596 | 28.9 | 160 | 0
2025-05-21 | Shift_1 | M11 | OP029 | P_A | 480 | 20 | Maintenance | 681 | 660 | 21 | Crack | 44.32 | L | 296.4 | 307.5 | 1549 | 36.1 | 58 | 0
2025-05-21 | Shift_1 | M12 | OP024 | P_B | 480 | 0 | No Downtime | 671 | 648 | 23 | Scratch | 56.84 | L | 301.5 | 310.6 | 1565 | 43.9 | 142 | 0
2025-05-21 | Shift_1 | M13 | OP023 | P_C | 480 | 0 | No Downtime | 699 | 666 | 33 | Crack | 59.02 | L | 300.8 | 311.3 | 1505 | 45.5 | 141 | 0
2025-05-21 | Shift_1 | M14 | OP038 | P_A | 480 | 0 | No Downtime | 656 | 618 | 38 | Crack | 63.76 | L | 297 | 308.1 | 1429 | 54 | 138 | 0
2025-05-21 | Shift_1 | M15 | OP017 | P_B | 480 | 55 | Setup | 737 | 694 | 43 | Dimension Error | 33.89 | L | 299.2 | 308.4 | 1841 | 22.8 | 40 | 0
2025-05-21 | Shift_1 | M16 | OP029 | P_D | 480 | 0 | No Downtime | 663 | 635 | 28 | Dimension Error | 50.55 | L | 297.9 | 309 | 1528 | 37.5 | 54 | 0
2025-05-21 | Shift_1 | M17 | OP019 | P_A | 480 | 0 | No Downtime | 755 | 747 | 8 | Dimension Error | 55.37 | M | 302.4 | 311.8 | 1358 | 50.6 | 133 | 0
2025-05-21 | Shift_1 | M18 | OP014 | P_E | 480 | 0 | No Downtime | 811 | 772 | 39 | Dimension Error | 52.54 | L | 300.8 | 310.9 | 1453 | 43.9 | 84 | 0
2025-05-21 | Shift_1 | M19 | OP022 | P_D | 480 | 0 | No Downtime | 710 | 688 | 22 | Crack | 42.43 | L | 297.4 | 309.2 | 1620 | 33.2 | 28 | 0
2025-05-21 | Shift_1 | M20 | OP025 | P_B | 480 | 0 | No Downtime | 864 | 834 | 30 | Dimension Error | 51.74 | L | 300.6 | 309.8 | 1418 | 42.7 | 147 | 0
2025-05-21 | Shift_2 | M01 | OP010 | P_E | 480 | 0 | No Downtime | 745 | 722 | 23 | Dimension Error | 49.61 | L | 299.6 | 311 | 1554 | 36.3 | 62 | 0
2025-05-21 | Shift_2 | M02 | OP015 | P_B | 480 | 30 | Unspecified | 623 | 587 | 36 | Crack | 52.42 | L | 300.5 | 312 | 1415 | 44.6 | 23 | 0
2025-05-21 | Shift_2 | M03 | OP034 | P_E | 480 | 0 | No Downtime | 611 | 598 | 13 | Crack | 39.65 | L | 300.7 | 309.5 | 1692 | 30.3 | 64 | 0
2025-05-21 | Shift_2 | M04 | OP026 | P_B | 480 | 12 | Material Shortage | 667 | 633 | 34 | Crack | 58.7 | L | 301.5 | 310.6 | 1525 | 41.9 | 204 | 0
2025-05-21 | Shift_2 | M05 | OP033 | P_C | 480 | 45 | Maintenance | 612 | 588 | 24 | Crack | 36.91 | L | 297.2 | 308.7 | 1669 | 30.7 | 72 | 0
2025-05-21 | Shift_2 | M06 | OP028 | P_D | 480 | 0 | No Downtime | 648 | 617 | 31 | Crack | 60.47 | L | 300.6 | 309.6 | 1290 | 57.4 | 119 | 0
2025-05-21 | Shift_2 | M07 | OP009 | P_E | 480 | 10 | Material Shortage | 698 | 671 | 27 | Crack | 53.42 | L | 298.3 | 310 | 1460 | 47.6 | 101 | 0
2025-05-21 | Shift_2 | M08 | OP009 | P_B | 480 | 0 | No Downtime | 742 | 721 | 21 | Surface Defect | 50.38 | M | 300.6 | 309.5 | 1550 | 40.2 | 96 | 0
2025-05-21 | Shift_2 | M09 | OP040 | P_B | 480 | 26 | Maintenance | 647 | 637 | 10 | Scratch | 60.13 | M | 298 | 307.5 | 1431 | 52.9 | 92 | 0
2025-05-21 | Shift_2 | M10 | OP003 | P_C | 480 | 0 | No Downtime | 776 | 749 | 27 | Dimension Error | 40.65 | L | 303.7 | 313 | 1694 | 28 | 44 | 0
2025-05-21 | Shift_2 | M11 | OP027 | P_C | 480 | 122 | Breakdown | 551 | 450 | 101 | Scratch | 42.46 | L | 301.7 | 309.9 | 1317 | 49 | 187 | 1
2025-05-21 | Shift_2 | M12 | OP036 | P_D | 480 | 0 | No Downtime | 745 | 706 | 39 | Surface Defect | 48.11 | M | 300.3 | 309.8 | 1444 | 42 | 3 | 0
2025-05-21 | Shift_2 | M13 | OP020 | P_A | 480 | 0 | No Downtime | 672 | 663 | 9 | Surface Defect | 39.85 | H | 300.9 | 310.7 | 1609 | 28.7 | 39 | 0
2025-05-21 | Shift_2 | M14 | OP034 | P_C | 480 | 0 | No Downtime | 678 | 659 | 19 | Crack | 53.97 | L | 301.6 | 310.6 | 1613 | 42.5 | 97 | 0
2025-05-21 | Shift_2 | M15 | OP011 | P_E | 480 | 0 | No Downtime | 719 | 677 | 42 | Dimension Error | 55.79 | L | 299.9 | 309.3 | 1471 | 41.8 | 109 | 0
2025-05-21 | Shift_2 | M16 | OP024 | P_E | 480 | 0 | No Downtime | 647 | 623 | 24 | Scratch | 40.82 | L | 301.9 | 310.7 | 1717 | 26.8 | 27 | 0
2025-05-21 | Shift_2 | M17 | OP010 | P_A | 480 | 23 | Setup | 822 | 806 | 16 | Surface Defect | 51.7 | H | 298 | 307.8 | 1314 | 47.8 | 19 | 0
2025-05-21 | Shift_2 | M18 | OP024 | P_E | 480 | 0 | No Downtime | 717 | 679 | 38 | Crack | 64.84 | L | 301.2 | 310.8 | 1233 | 64.6 | 45 | 0
2025-05-21 | Shift_2 | M19 | OP002 | P_E | 480 | 19 | Maintenance | 611 | 598 | 13 | Dimension Error | 46.89 | M | 297.4 | 309.3 | 1622 | 35 | 123 | 0
2025-05-21 | Shift_2 | M20 | OP022 | P_C | 480 | 0 | No Downtime | 785 | 746 | 39 | Scratch | 64.32 | L | 301.4 | 310.7 | 1280 | 61 | 106 | 0
2025-05-21 | Shift_3 | M01 | OP004 | P_E | 480 | 0 | No Downtime | 747 | 735 | 12 | Dimension Error | 43.73 | M | 302 | 311.2 | 1625 | 30.7 | 189 | 0
2025-05-21 | Shift_3 | M02 | OP015 | P_B | 480 | 0 | No Downtime | 686 | 659 | 27 | Crack | 48.71 | L | 297.4 | 308.7 | 1545 | 36.9 | 125 | 0
2025-05-21 | Shift_3 | M03 | OP020 | P_A | 480 | 19 | Setup | 719 | 690 | 29 | Surface Defect | 47.97 | L | 300.4 | 311.2 | 1406 | 43.6 | 22 | 0
2025-05-21 | Shift_3 | M04 | OP010 | P_D | 480 | 58 | Setup | 587 | 579 | 8 | Scratch | 60.69 | M | 299.2 | 308.3 | 1364 | 51.8 | 104 | 0
2025-05-21 | Shift_3 | M05 | OP017 | P_B | 480 | 0 | No Downtime | 651 | 642 | 9 | Surface Defect | 46.86 | M | 302 | 310.8 | 1609 | 35.2 | 4 | 0
2025-05-21 | Shift_3 | M06 | OP038 | P_A | 480 | 0 | No Downtime | 740 | 697 | 43 | Dimension Error | 48.77 | M | 299.8 | 309.3 | 1663 | 35.2 | 208 | 0
2025-05-21 | Shift_3 | M07 | OP020 | P_E | 480 | 52 | Setup | 620 | 597 | 23 | Surface Defect | 37.69 | L | 302.3 | 311.5 | 1543 | 33.1 | 39 | 0
2025-05-21 | Shift_3 | M08 | OP014 | P_E | 480 | 14 | Setup | 820 | 799 | 21 | Scratch | 44.1 | L | 299.3 | 309.2 | 1541 | 37.2 | 118 | 0
2025-05-21 | Shift_3 | M09 | OP039 | P_E | 480 | 51 | Material Shortage | 658 | 628 | 30 | Surface Defect | 52.31 | L | 297.4 | 308.1 | 1435 | 45.7 | 110 | 0
2025-05-21 | Shift_3 | M10 | OP036 | P_D | 480 | 42 | Setup | 738 | 720 | 18 | Crack | 37.6 | L | 300.5 | 310.8 | 1509 | 33 | 153 | 0
2025-05-21 | Shift_3 | M11 | OP004 | P_B | 480 | 25 | Material Shortage | 754 | 725 | 29 | Scratch | 54.84 | H | 297.3 | 308.7 | 1478 | 47.6 | 98 | 0
2025-05-21 | Shift_3 | M12 | OP036 | P_C | 480 | 57 | Unspecified | 636 | 617 | 19 | Dimension Error | 34.34 | M | 301.4 | 310.6 | 1855 | 25.3 | 178 | 0
2025-05-21 | Shift_3 | M13 | OP002 | P_A | 480 | 0 | No Downtime | 756 | 718 | 38 | Crack | 35.71 | M | 300 | 309.3 | 1932 | 21.8 | 135 | 0
2025-05-21 | Shift_3 | M14 | OP031 | P_B | 480 | 0 | No Downtime | 746 | 730 | 16 | Surface Defect | 58.21 | L | 301.1 | 311.6 | 1432 | 48.1 | 202 | 0
2025-05-21 | Shift_3 | M15 | OP017 | P_C | 480 | 43 | Maintenance | 720 | 702 | 18 | Surface Defect | 45.89 | L | 300 | 311.4 | 1484 | 37 | 183 | 0
2025-05-21 | Shift_3 | M16 | OP008 | P_D | 480 | 0 | No Downtime | 732 | 723 | 9 | Crack | 57.94 | L | 296.8 | 307.6 | 1398 | 46.7 | 144 | 0
2025-05-21 | Shift_3 | M17 | OP039 | P_C | 480 | 0 | No Downtime | 776 | 747 | 29 | Surface Defect | 58.86 | H | 295.6 | 306.2 | 1329 | 55.3 | 135 | 0
2025-05-21 | Shift_3 | M18 | OP030 | P_A | 480 | 26 | Maintenance | 674 | 653 | 21 | Dimension Error | 46.53 | L | 297.9 | 307.7 | 1537 | 37.7 | 15 | 0
2025-05-21 | Shift_3 | M19 | OP026 | P_A | 480 | 7 | Material Shortage | 810 | 780 | 30 | Dimension Error | 41.58 | M | 300.6 | 310 | 1478 | 36.3 | 95 | 0
2025-05-21 | Shift_3 | M20 | OP025 | P_D | 480 | 0 | No Downtime | 623 | 614 | 9 | Surface Defect | 46.68 | L | 299.8 | 309.4 | 1555 | 34.8 | 122 | 0
2025-05-22 | Shift_1 | M01 | OP007 | P_A | 480 | 0 | No Downtime | 702 | 673 | 29 | Dimension Error | 54.17 | L | 301.3 | 310.9 | 1509 | 41.7 | 16 | 0
2025-05-22 | Shift_1 | M02 | OP007 | P_A | 480 | 0 | No Downtime | 674 | 666 | 8 | Surface Defect | 48.95 | L | 301.3 | 310.3 | 1460 | 41.5 | 197 | 0
2025-05-22 | Shift_1 | M03 | OP014 | P_C | 480 | 0 | No Downtime | 798 | 783 | 15 | Crack | 43.3 | L | 302.7 | 311.2 | 1545 | 35.1 | 128 | 0
2025-05-22 | Shift_1 | M04 | OP014 | P_B | 480 | 0 | No Downtime | 707 | 696 | 11 | Scratch | 49.94 | M | 300.6 | 310.3 | 1614 | 32.7 | 0 | 0
2025-05-22 | Shift_1 | M05 | OP022 | P_B | 480 | 0 | No Downtime | 688 | 669 | 19 | Scratch | 53.22 | M | 300.3 | 310.4 | 1293 | 49.7 | 37 | 0
2025-05-22 | Shift_1 | M06 | OP038 | P_C | 480 | 0 | No Downtime | 718 | 707 | 11 | Crack | 57.4 | L | 299.4 | 310.8 | 1391 | 48.9 | 139 | 0
2025-05-22 | Shift_1 | M07 | OP040 | P_E | 480 | 43 | Setup | 654 | 625 | 29 | Scratch | 54.59 | L | 302 | 310.6 | 1358 | 53.1 | 194 | 0
2025-05-22 | Shift_1 | M08 | OP015 | P_C | 480 | 42 | Maintenance | 676 | 669 | 7 | Dimension Error | 41.81 | L | 299.8 | 309.2 | 1572 | 35.4 | 158 | 0
2025-05-22 | Shift_1 | M09 | OP002 | P_E | 480 | 29 | Maintenance | 667 | 642 | 25 | Dimension Error | 55.34 | L | 297.4 | 308.7 | 1468 | 46.6 | 94 | 0
2025-05-22 | Shift_1 | M10 | OP013 | P_A | 480 | 52 | Material Shortage | 748 | 730 | 18 | Surface Defect | 32.4 | L | 303.7 | 312.3 | 1922 | 23.1 | 193 | 0
2025-05-22 | Shift_1 | M11 | OP014 | P_D | 480 | 0 | No Downtime | 726 | 710 | 16 | Crack | 59.06 | M | 298 | 307.9 | 1479 | 47.6 | 76 | 0
2025-05-22 | Shift_1 | M12 | OP030 | P_B | 480 | 128 | Breakdown | 566 | 458 | 108 | Crack | 24.42 | L | 298.6 | 309.8 | 2271 | 16.2 | 218 | 1
2025-05-22 | Shift_1 | M13 | OP017 | P_D | 480 | 56 | Setup | 568 | 561 | 7 | Scratch | 58.66 | L | 303.1 | 311.1 | 1420 | 55.8 | 113 | 0
2025-05-22 | Shift_1 | M14 | OP027 | P_B | 480 | 0 | No Downtime | 668 | 658 | 10 | Surface Defect | 44.56 | H | 297.3 | 308.7 | 1569 | 33.9 | 93 | 0
2025-05-22 | Shift_1 | M15 | OP017 | P_C | 480 | 0 | No Downtime | 735 | 708 | 27 | Surface Defect | 54.25 | H | 300.9 | 309.5 | 1469 | 43.4 | 126 | 0
2025-05-22 | Shift_1 | M16 | OP010 | P_D | 480 | 0 | No Downtime | 652 | 619 | 33 | Scratch | 56.34 | L | 297.4 | 308.4 | 1392 | 49.7 | 174 | 0
2025-05-22 | Shift_1 | M17 | OP018 | P_C | 480 | 18 | Unspecified | 698 | 673 | 25 | Surface Defect | 51.92 | L | 297.3 | 308.6 | 1486 | 42.6 | 105 | 0
2025-05-22 | Shift_1 | M18 | OP002 | P_C | 480 | 0 | No Downtime | 718 | 704 | 14 | Surface Defect | 45.08 | H | 297.7 | 309.6 | 1697 | 32.2 | 210 | 0
2025-05-22 | Shift_1 | M19 | OP024 | P_C | 480 | 0 | No Downtime | 670 | 652 | 18 | Scratch | 40.89 | L | 298.8 | 308.7 | 1591 | 31.1 | 68 | 0
2025-05-22 | Shift_1 | M20 | OP020 | P_D | 480 | 0 | No Downtime | 576 | 557 | 19 | Crack | 50.81 | L | 301.7 | 311.1 | 1455 | 39.8 | 118 | 0
2025-05-22 | Shift_2 | M01 | OP012 | P_C | 480 | 17 | Setup | 663 | 647 | 16 | Surface Defect | 68.2 | L | 298.9 | 308.5 | 1429 | 55.1 | 140 | 0
2025-05-22 | Shift_2 | M02 | OP021 | P_C | 480 | 8 | Unspecified | 680 | 648 | 32 | Dimension Error | 32.91 | L | 302.1 | 311.5 | 1987 | 20.1 | 21 | 0
2025-05-22 | Shift_2 | M03 | OP013 | P_E | 480 | 0 | No Downtime | 703 | 672 | 31 | Surface Defect | 55.38 | L | 300.7 | 311 | 1312 | 52.1 | 107 | 0
2025-05-22 | Shift_2 | M04 | OP025 | P_E | 480 | 0 | No Downtime | 784 | 769 | 15 | Scratch | 49.1 | H | 300.9 | 310.7 | 1656 | 30.7 | 200 | 0
2025-05-22 | Shift_2 | M05 | OP001 | P_E | 480 | 0 | No Downtime | 817 | 807 | 10 | Surface Defect | 49.17 | L | 299.3 | 309.1 | 1551 | 39.1 | 147 | 0
2025-05-22 | Shift_2 | M06 | OP028 | P_B | 480 | 0 | No Downtime | 787 | 746 | 41 | Crack | 68.65 | M | 301.8 | 310.9 | 1299 | 60.4 | 48 | 0
2025-05-22 | Shift_2 | M07 | OP002 | P_B | 480 | 52 | Setup | 721 | 685 | 36 | Dimension Error | 38.57 | M | 297.4 | 308.4 | 1564 | 35 | 105 | 0
2025-05-22 | Shift_2 | M08 | OP036 | P_D | 480 | 9 | Unspecified | 661 | 636 | 25 | Crack | 50.12 | L | 300.9 | 311.5 | 1505 | 41.1 | 129 | 0
2025-05-22 | Shift_2 | M09 | OP032 | P_D | 480 | 0 | No Downtime | 616 | 608 | 8 | Surface Defect | 44.87 | L | 300.3 | 309.6 | 1624 | 32.6 | 175 | 0
2025-05-22 | Shift_2 | M10 | OP006 | P_D | 480 | 37 | Material Shortage | 615 | 597 | 18 | Crack | 50.46 | H | 300.5 | 310.6 | 1411 | 47.2 | 201 | 0
2025-05-22 | Shift_2 | M11 | OP014 | P_B | 480 | 0 | No Downtime | 805 | 777 | 28 | Surface Defect | 51.28 | L | 301.7 | 310.7 | 1542 | 40 | 188 | 0
2025-05-22 | Shift_2 | M12 | OP040 | P_D | 480 | 152 | Breakdown | 517 | 454 | 63 | Surface Defect | 33.14 | H | 297.9 | 307.4 | 1604 | 36.1 | 225 | 1
2025-05-22 | Shift_2 | M13 | OP005 | P_D | 480 | 39 | Setup | 584 | 554 | 30 | Dimension Error | 46.19 | L | 297.6 | 309.5 | 1569 | 36.2 | 63 | 0
2025-05-22 | Shift_2 | M14 | OP025 | P_A | 480 | 60 | Maintenance | 569 | 539 | 30 | Surface Defect | 49.98 | L | 300.2 | 309.1 | 1479 | 47 | 22 | 0
2025-05-22 | Shift_2 | M15 | OP018 | P_D | 480 | 0 | No Downtime | 835 | 799 | 36 | Surface Defect | 63.07 | L | 302 | 310.1 | 1409 | 50.4 | 172 | 0
2025-05-22 | Shift_2 | M16 | OP034 | P_C | 480 | 20 | Maintenance | 552 | 527 | 25 | Crack | 52.15 | L | 297.7 | 308.9 | 1575 | 39.9 | 12 | 0
2025-05-22 | Shift_2 | M17 | OP004 | P_B | 480 | 34 | Setup | 611 | 599 | 12 | Crack | 42.47 | L | 301 | 311.4 | 1481 | 37.5 | 193 | 0
2025-05-22 | Shift_2 | M18 | OP002 | P_B | 480 | 43 | Material Shortage | 631 | 622 | 9 | Surface Defect | 63.16 | L | 298.2 | 307.8 | 1355 | 59.4 | 115 | 0
2025-05-22 | Shift_2 | M19 | OP040 | P_A | 480 | 41 | Unspecified | 787 | 759 | 28 | Surface Defect | 39.13 | M | 301.7 | 310.8 | 1594 | 32.4 | 204 | 0
2025-05-22 | Shift_2 | M20 | OP003 | P_C | 480 | 0 | No Downtime | 681 | 669 | 12 | Surface Defect | 42.26 | M | 302.6 | 310.5 | 1524 | 33.7 | 204 | 0
2025-05-22 | Shift_3 | M01 | OP040 | P_E | 480 | 23 | Unspecified | 719 | 697 | 22 | Dimension Error | 63.63 | M | 300.3 | 309.6 | 1398 | 53.7 | 82 | 0
2025-05-22 | Shift_3 | M02 | OP034 | P_A | 480 | 0 | No Downtime | 669 | 640 | 29 | Crack | 56.47 | M | 298.7 | 310.1 | 1549 | 42.5 | 61 | 0
2025-05-22 | Shift_3 | M03 | OP009 | P_E | 480 | 53 | Material Shortage | 631 | 598 | 33 | Dimension Error | 36.67 | M | 300.4 | 312 | 1596 | 30.4 | 191 | 0
2025-05-22 | Shift_3 | M04 | OP028 | P_C | 480 | 0 | No Downtime | 665 | 627 | 38 | Surface Defect | 58.15 | M | 300.8 | 310.9 | 1522 | 41.7 | 115 | 0
2025-05-22 | Shift_3 | M05 | OP034 | P_B | 480 | 0 | No Downtime | 755 | 724 | 31 | Dimension Error | 42.31 | M | 297.1 | 308.5 | 1621 | 32.4 | 194 | 0
2025-05-22 | Shift_3 | M06 | OP037 | P_C | 480 | 0 | No Downtime | 671 | 647 | 24 | Dimension Error | 43.82 | L | 297.3 | 308 | 1527 | 35.1 | 165 | 0
2025-05-22 | Shift_3 | M07 | OP035 | P_C | 480 | 17 | Material Shortage | 610 | 597 | 13 | Crack | 35.8 | L | 299.3 | 310.4 | 1725 | 26.8 | 167 | 0
2025-05-22 | Shift_3 | M08 | OP033 | P_A | 480 | 178 | Breakdown | 482 | 421 | 61 | Scratch | 45.02 | L | 299.3 | 308.9 | 1258 | 69.4 | 119 | 1
2025-05-22 | Shift_3 | M09 | OP010 | P_A | 480 | 0 | No Downtime | 576 | 557 | 19 | Crack | 54.84 | L | 298.5 | 308 | 1379 | 49.6 | 152 | 0
2025-05-22 | Shift_3 | M10 | OP009 | P_E | 480 | 0 | No Downtime | 726 | 717 | 9 | Scratch | 49.24 | L | 302.5 | 310.4 | 1487 | 42 | 152 | 0
2025-05-22 | Shift_3 | M11 | OP006 | P_C | 480 | 0 | No Downtime | 748 | 721 | 27 | Crack | 45.76 | M | 302.2 | 310.7 | 1601 | 33 | 166 | 0
2025-05-22 | Shift_3 | M12 | OP030 | P_E | 480 | 166 | Breakdown | 500 | 425 | 75 | Dimension Error | 47.43 | M | 301.4 | 310.7 | 1368 | 63.7 | 92 | 1
2025-05-22 | Shift_3 | M13 | OP023 | P_E | 480 | 0 | No Downtime | 707 | 690 | 17 | Crack | 49.52 | L | 298 | 309.6 | 1633 | 34.8 | 41 | 0
2025-05-22 | Shift_3 | M14 | OP038 | P_C | 480 | 0 | No Downtime | 597 | 588 | 9 | Surface Defect | 56.83 | M | 298.1 | 308.5 | 1463 | 45.9 | 3 | 0
2025-05-22 | Shift_3 | M15 | OP022 | P_D | 480 | 53 | Setup | 676 | 644 | 32 | Scratch | 47.77 | L | 302.8 | 312.2 | 1481 | 40.2 | 230 | 0
2025-05-22 | Shift_3 | M16 | OP009 | P_B | 480 | 5 | Material Shortage | 660 | 624 | 36 | Scratch | 52.7 | M | 298.9 | 310.6 | 1679 | 35.8 | 14 | 0
2025-05-22 | Shift_3 | M17 | OP033 | P_E | 480 | 0 | No Downtime | 707 | 672 | 35 | Surface Defect | 36.19 | L | 298.2 | 307.8 | 1749 | 26.1 | 66 | 0
2025-05-22 | Shift_3 | M18 | OP012 | P_C | 480 | 28 | Unspecified | 594 | 574 | 20 | Dimension Error | 42.32 | M | 300.6 | 309.5 | 1557 | 33.8 | 84 | 0
2025-05-22 | Shift_3 | M19 | OP014 | P_C | 480 | 44 | Unspecified | 631 | 620 | 11 | Surface Defect | 35.67 | M | 300.1 | 311.4 | 1575 | 29.8 | 210 | 0
2025-05-22 | Shift_3 | M20 | OP027 | P_C | 480 | 40 | Material Shortage | 691 | 671 | 20 | Crack | 49.33 | M | 300.1 | 311.4 | 1524 | 40.6 | 98 | 0
2025-05-23 | Shift_1 | M01 | OP027 | P_B | 480 | 0 | No Downtime | 712 | 676 | 36 | Crack | 43.18 | L | 300.9 | 310.8 | 1708 | 29.1 | 14 | 0
2025-05-23 | Shift_1 | M02 | OP022 | P_B | 480 | 60 | Setup | 642 | 628 | 14 | Surface Defect | 33.65 | L | 297.1 | 307.8 | 1681 | 27.6 | 181 | 0
2025-05-23 | Shift_1 | M03 | OP020 | P_A | 480 | 0 | No Downtime | 720 | 705 | 15 | Crack | 39.36 | L | 300.1 | 309.3 | 1712 | 28.5 | 141 | 0
2025-05-23 | Shift_1 | M04 | OP006 | P_B | 480 | 49 | Breakdown | 681 | 596 | 85 | Scratch | 42.53 | M | 300.4 | 311.8 | 1553 | 33.1 | 209 | 1
2025-05-23 | Shift_1 | M05 | OP039 | P_B | 480 | 0 | No Downtime | 718 | 692 | 26 | Crack | 49.64 | L | 301.3 | 310.8 | 1560 | 38.5 | 52 | 0
2025-05-23 | Shift_1 | M06 | OP016 | P_E | 480 | 19 | Material Shortage | 594 | 561 | 33 | Crack | 43.61 | L | 299.5 | 309.4 | 1602 | 31.5 | 193 | 0
2025-05-23 | Shift_1 | M07 | OP025 | P_E | 480 | 0 | No Downtime | 676 | 654 | 22 | Crack | 44.11 | H | 296.4 | 307.1 | 1638 | 32.5 | 146 | 0
2025-05-23 | Shift_1 | M08 | OP008 | P_A | 480 | 0 | No Downtime | 603 | 580 | 23 | Crack | 39.13 | M | 302.5 | 312 | 1642 | 29.1 | 46 | 0
2025-05-23 | Shift_1 | M09 | OP013 | P_D | 480 | 0 | No Downtime | 652 | 626 | 26 | Crack | 49.05 | M | 300.1 | 309.2 | 1418 | 39.8 | 221 | 0
2025-05-23 | Shift_1 | M10 | OP018 | P_A | 480 | 0 | No Downtime | 831 | 815 | 16 | Crack | 54.38 | M | 301.4 | 310.7 | 1470 | 46.5 | 101 | 0
2025-05-23 | Shift_1 | M11 | OP002 | P_D | 480 | 0 | No Downtime | 779 | 756 | 23 | Crack | 62.42 | L | 298.9 | 308.7 | 1438 | 51.7 | 64 | 0
2025-05-23 | Shift_1 | M12 | OP010 | P_B | 480 | 22 | Maintenance | 695 | 657 | 38 | Scratch | 52 | L | 298 | 309.1 | 1473 | 44.3 | 124 | 0
2025-05-23 | Shift_1 | M13 | OP037 | P_B | 480 | 50 | Maintenance | 641 | 608 | 33 | Dimension Error |  | L | 295.6 | 306.2 | 1426 | 48.6 | 124 | 0
2025-05-23 | Shift_1 | M14 | OP008 | P_C | 480 | 48 | Maintenance | 675 | 637 | 38 | Surface Defect | 58.31 | L | 297.3 | 308.5 | 1350 | 57.6 | 186 | 0
2025-05-23 | Shift_1 | M15 | OP012 | P_B | 480 | 0 | No Downtime | 774 | 741 | 33 | Surface Defect | 49.58 | L | 301.5 | 310.4 | 1474 | 39.9 | 53 | 0
2025-05-23 | Shift_1 | M16 | OP037 | P_B | 480 | 0 | No Downtime | 629 | 610 | 19 | Dimension Error | 43.39 | M | 298.8 | 308.6 | 1571 | 33.7 | 61 | 0
2025-05-23 | Shift_1 | M17 | OP010 | P_A | 480 | 0 | No Downtime | 680 | 653 | 27 | Scratch | 62.12 | L | 301.7 | 310.5 | 1399 | 53.2 | 174 | 0
2025-05-23 | Shift_1 | M18 | OP024 | P_D | 480 | 0 | No Downtime | 683 | 658 | 25 | Crack | 43.04 | M | 303.4 | 312 | 1748 | 28.4 | 200 | 0
2025-05-23 | Shift_1 | M19 | OP003 | P_E | 480 | 42 | Maintenance | 763 | 729 | 34 | Surface Defect | 53.73 | L | 300 | 309.3 | 1397 | 51.2 | 173 | 0
2025-05-23 | Shift_1 | M20 | OP005 | P_B | 480 | 23 | Material Shortage | 550 | 535 | 15 | Dimension Error | 54.74 | M | 299.3 | 310.5 | 1563 | 42.1 | 19 | 0
2025-05-23 | Shift_2 | M01 | OP038 | P_D | 480 | 104 | Maintenance | 555 | 503 | 52 | Dimension Error | 22.88 | L | 301.8 | 310.6 | 2672 | 11.8 | 124 | 1
2025-05-23 | Shift_2 | M02 | OP028 | P_B | 480 | 0 | No Downtime | 671 | 650 | 21 | Scratch | 57.82 | L | 297.9 | 308.8 | 1386 | 48.6 | 75 | 0
2025-05-23 | Shift_2 | M03 | OP026 | P_A | 480 | 0 | No Downtime | 775 | 731 | 44 | Surface Defect | 46.84 | M | 298.4 | 309.1 | 1576 | 38.8 | 167 | 0
2025-05-23 | Shift_2 | M04 | OP020 | P_B | 480 | 57 | Setup | 746 | 726 | 20 | Scratch | 45.57 | L | 297.3 | 308.5 | 1384 | 39.6 | 144 | 0
2025-05-23 | Shift_2 | M05 | OP007 | P_C | 480 | 0 | No Downtime | 839 | 818 | 21 | Scratch | 44.87 | L | 301.4 | 310.8 | 1543 | 36.9 | 97 | 0
2025-05-23 | Shift_2 | M06 | OP038 | P_D | 480 | 0 | No Downtime | 644 | 630 | 14 | Scratch | 59.05 | H | 300.8 | 311.9 | 1431 | 48.5 | 25 | 0
2025-05-23 | Shift_2 | M07 | OP021 | P_C | 480 | 0 | No Downtime | 685 | 659 | 26 | Dimension Error | 53.1 | H | 304 | 313.2 | 1517 | 43.1 | 96 | 0
2025-05-23 | Shift_2 | M08 | OP019 | P_D | 480 | 16 | Setup | 723 | 707 | 16 | Scratch | 54.09 | L | 301.1 | 310.5 | 1324 | 52.4 | 171 | 0
2025-05-23 | Shift_2 | M09 | OP002 | P_C | 480 | 11 | Material Shortage | 744 | 722 | 22 | Scratch | 43.02 | L | 299 | 310.4 | 1504 | 34.3 | 48 | 0
2025-05-23 | Shift_2 | M10 | OP039 | P_A | 480 | 20 | Material Shortage | 635 | 619 | 16 | Scratch | 41.14 | L | 302.4 | 311.9 | 1671 | 29.9 | 204 | 0
2025-05-23 | Shift_2 | M11 | OP024 | P_A | 480 | 0 | No Downtime | 610 | 588 | 22 | Scratch | 55.84 | M | 296.8 | 307.9 | 1418 | 47.9 | 127 | 0
2025-05-23 | Shift_2 | M12 | OP010 | P_C | 480 | 23 | Setup | 752 | 717 | 35 | Dimension Error | 45.48 | M | 297.2 | 308.2 | 1405 | 42.5 | 204 | 0
2025-05-23 | Shift_2 | M13 | OP024 | P_C | 480 | 40 | Material Shortage | 632 | 611 | 21 | Crack | 44.65 | L | 298.6 | 310 | 1517 | 39 | 4 | 0
2025-05-23 | Shift_2 | M14 | OP029 | P_C | 480 | 0 | No Downtime | 778 | 769 | 9 | Crack |  | M | 302.9 | 311.1 | 1926 | 21.8 | 58 | 0
2025-05-23 | Shift_2 | M15 | OP027 | P_D | 480 | 0 | No Downtime | 768 | 732 | 36 | Surface Defect | 48.53 | L | 298.9 | 309.9 | 1517 | 36.6 | 117 | 0
2025-05-23 | Shift_2 | M16 | OP019 | P_B | 480 | 0 | No Downtime | 708 | 684 | 24 | Surface Defect | 51.76 | M | 300.8 | 311.9 | 1356 | 44.3 | 214 | 0
2025-05-23 | Shift_2 | M17 | OP032 | P_C | 480 | 0 | No Downtime | 725 | 696 | 29 | Scratch | 41.56 | M | 300.7 | 309.5 | 1633 | 31.3 | 90 | 0
2025-05-23 | Shift_2 | M18 | OP006 | P_A | 480 | 44 | Maintenance | 683 | 671 | 12 | Surface Defect | 35.85 | M | 297.8 | 309.8 | 1676 | 29 | 178 | 0
2025-05-23 | Shift_2 | M19 | OP031 | P_D | 480 | 0 | No Downtime | 729 | 697 | 32 | Scratch | 54.33 | M | 299 | 308.3 | 1377 | 47.2 | 35 | 0
2025-05-23 | Shift_2 | M20 | OP034 | P_A | 480 | 0 | No Downtime | 625 | 601 | 24 | Crack | 59.64 | M | 296.7 | 307.8 | 1375 | 51.4 | 108 | 0
2025-05-23 | Shift_3 | M01 | OP009 | P_D | 480 | 48 | Material Shortage | 674 | 650 | 24 | Dimension Error | 58.27 | L | 298.7 | 308.6 | 1297 | 55.3 | 148 | 0
2025-05-23 | Shift_3 | M02 | OP029 | P_D | 480 | 0 | No Downtime | 618 | 599 | 19 | Crack | 34.75 | L | 300.5 | 310.6 | 1950 | 20.3 | 208 | 0
2025-05-23 | Shift_3 | M03 | OP025 | P_E | 480 | 11 | Material Shortage | 698 | 673 | 25 | Scratch | 45.02 | L | 301.4 | 310.9 | 1536 | 38.3 | 9 | 0
2025-05-23 | Shift_3 | M04 | OP036 | P_C | 480 | 0 | No Downtime | 771 | 733 | 38 | Crack | 53.8 | M | 298 | 308.6 | 1507 | 37.3 | 217 | 0
2025-05-23 | Shift_3 | M05 | OP013 | P_C | 480 | 29 | Setup | 672 | 645 | 27 | Dimension Error | 51.77 | H | 299.2 | 310.5 | 1329 | 48.9 | 30 | 0
2025-05-23 | Shift_3 | M06 | OP003 | P_A | 480 | 56 | Setup | 645 | 630 | 15 | Scratch | 40.85 | H | 299.1 | 308.8 | 1553 | 32.6 | 90 | 0
2025-05-23 | Shift_3 | M07 | OP037 | P_A | 480 | 13 | Material Shortage | 654 | 626 | 28 | Dimension Error | 40.17 | L | 296.7 | 307.8 | 1605 | 31.3 | 128 | 0
2025-05-23 | Shift_3 | M08 | OP017 | P_C | 480 | 0 | No Downtime | 749 | 708 | 41 | Surface Defect | 47.79 | L | 300.8 | 311.8 | 1417 | 43.4 | 223 | 0
2025-05-23 | Shift_3 | M09 | OP022 | P_E | 480 | 0 | No Downtime | 799 | 768 | 31 | Crack | 45.58 | L | 302.8 | 312.2 | 1515 | 36.8 | 162 | 0
2025-05-23 | Shift_3 | M10 | OP012 | P_B | 480 | 36 | No Downtime | 628 | 600 | 28 | Surface Defect | 48.02 | L | 300.3 | 310.3 | 1345 | 46.3 | 50 | 0
2025-05-23 | Shift_3 | M11 | OP019 | P_D | 480 | 29 | Material Shortage | 664 | 627 | 37 | Scratch | 62.93 | L | 297.5 | 309.4 | 1318 | 58.2 | 146 | 0
2025-05-23 | Shift_3 | M12 | OP036 | P_A | 480 | 0 | No Downtime | 864 | 839 | 25 | Dimension Error | 45.69 | M | 299.1 | 308.5 | 1592 | 34.2 | 153 | 0
2025-05-23 | Shift_3 | M13 | OP025 | P_C | 480 | 0 | No Downtime | 622 | 613 | 9 | Dimension Error | 54.5 | H | 300.5 | 310.5 | 1403 | 47.7 | 24 | 0
2025-05-23 | Shift_3 | M14 | OP009 | P_A | 480 | 43 | Setup | 536 | 530 | 6 | Scratch | 41.21 | L | 298.1 | 308.3 | 1495 | 38.7 | 188 | 0
2025-05-23 | Shift_3 | M15 | OP035 | P_D | 480 | 37 | Maintenance | 690 | 683 | 7 | Crack | 61.44 | L | 300.7 | 311 | 1413 | 52 | 91 | 0
2025-05-23 | Shift_3 | M16 | OP031 | P_B | 480 | 15 | Maintenance | 698 | 687 | 11 | Scratch | 39.95 | L | 302.6 | 311.9 | 1633 | 30.9 | 89 | 0
2025-05-23 | Shift_3 | M17 | OP011 | P_C | 480 | 0 | No Downtime | 773 | 740 | 33 | Surface Defect | 43.39 | M | 296.2 | 307.2 | 1633 | 31.1 | 0 | 0
2025-05-23 | Shift_3 | M18 | OP003 | P_E | 480 | 0 | No Downtime | 748 | 710 | 38 | Crack | 41.86 | L | 299.1 | 308.2 | 1568 | 33.3 | 123 | 0
2025-05-23 | Shift_3 | M19 | OP023 | P_E | 480 | 9 | Maintenance | 635 | 626 | 9 | Crack | 48.84 | M | 297.9 | 309 | 1525 | 38.5 | 113 | 0
2025-05-23 | Shift_3 | M20 | OP034 | P_D | 480 | 0 | No Downtime | 724 | 707 | 17 | Surface Defect | 44.99 | H | 296.8 | 307.5 | 1695 | 30 | 33 | 0
2025-05-24 | Shift_1 | M01 | OP025 | P_A | 480 | 0 | No Downtime | 645 | 609 | 36 | Scratch | 39.85 | L | 300.4 | 311.4 | 1552 | 28.8 | 135 | 0
2025-05-24 | Shift_1 | M02 | OP014 | P_A | 480 | 0 | No Downtime | 754 | 722 | 32 | Surface Defect | 42.63 | M | 298.5 | 309.3 | 1498 | 34.6 | 46 | 0
2025-05-24 | Shift_1 | M03 | OP011 | P_D | 480 | 25 | Material Shortage | 595 | 588 | 7 | Scratch | 48.31 | L | 301 | 310.8 | 1549 | 41.4 | 121 | 0
2025-05-24 | Shift_1 | M04 | OP016 | P_A | 480 | 102 | Breakdown | 580 | 526 | 54 | Surface Defect | 71.74 | L | 301.1 | 310.4 | 1312 | 73.6 | 49 | 1
2025-05-24 | Shift_1 | M05 | OP036 | P_B | 480 | 60 | Material Shortage | 662 | 630 | 32 | Scratch | 48.47 | L | 300.6 | 309.4 | 1471 | 44.1 | 244 | 0
2025-05-24 | Shift_1 | M06 | OP035 | P_B | 480 | 23 | Material Shortage | 654 | 635 | 19 | Dimension Error | 46.01 | M | 296.7 | 307.6 | 1547 | 34.7 | 150 | 0
2025-05-24 | Shift_1 | M07 | OP002 | P_D | 480 | 0 | No Downtime | 703 | 673 | 30 | Dimension Error | 42 | L | 299.8 | 309 | 1614 | 30.8 | 100 | 0
2025-05-24 | Shift_1 | M08 | OP039 | P_E | 480 | 54 | Material Shortage | 666 | 650 | 16 | Crack | 45.12 | H | 297.4 | 308.6 | 1420 | 45.8 | 120 | 0
2025-05-24 | Shift_1 | M09 | OP005 | P_B | 480 | 15 | Setup | 644 | 624 | 20 | Dimension Error | 45.91 | H | 298.5 | 309.7 | 1561 | 35.3 | 208 | 0
2025-05-24 | Shift_1 | M10 | OP032 | P_E | 480 | 0 | No Downtime | 668 | 655 | 13 | Surface Defect | 55.76 | L | 300.7 | 310.7 | 1507 | 46.1 | 209 | 0
2025-05-24 | Shift_1 | M11 | OP032 | P_A | 480 | 0 | No Downtime | 730 | 705 | 25 | Crack | 47.05 | M | 303.8 | 312.4 | 1597 | 33.4 | 203 | 0
2025-05-24 | Shift_1 | M11 | OP032 | P_A | 480 | 0 | No Downtime | 730 | 705 | 25 | Crack | 47.05 | M | 303.8 | 312.4 | 1597 | 33.4 | 203 | 0
2025-05-24 | Shift_1 | M12 | OP029 | P_D | 480 | 51 | Setup | 559 | 528 | 31 | Crack | 34.41 | L | 297.8 | 308.4 | 1685 | 28.4 | 179 | 0
2025-05-24 | Shift_1 | M13 | OP022 | P_E | 480 | 6 | Maintenance | 665 | 644 | 21 | Dimension Error | 53.75 | L | 300 | 311.4 | 1604 | 38.7 | 185 | 0
2025-05-24 | Shift_1 | M14 | OP027 | P_B | 480 | 0 | No Downtime | 714 | 674 | 40 | Scratch | 37.06 | L | 298.2 | 308.9 | 1737 | 25.5 | 26 | 0
2025-05-24 | Shift_1 | M15 | OP005 | P_E | 480 | 0 | No Downtime | 666 | 645 | 21 | Scratch | 52.19 | L | 297.4 | 308.3 | 1465 | 42 | 13 | 0
2025-05-24 | Shift_1 | M16 | OP002 | P_E | 480 | 0 | No Downtime | 609 | 588 | 21 | Surface Defect | 43.38 | L | 298.3 | 308.3 | 1597 | 32.4 | 69 | 0
2025-05-24 | Shift_1 | M17 | OP038 | P_C | 480 | 0 | No Downtime | 820 | 801 | 19 | Scratch | 61.18 | H | 299.2 | 308.7 | 1448 | 51.4 | 173 | 0
2025-05-24 | Shift_1 | M18 | OP021 | P_C | 480 | 0 | No Downtime | 675 | 653 | 22 | Scratch | 55.32 | L | 299.9 | 310.3 | 1268 | 53.3 | 146 | 0
2025-05-24 | Shift_1 | M19 | OP012 | P_D | 480 | 0 | No Downtime | 748 | 718 | 30 | Surface Defect | 40.4 | H | 297.6 | 308.3 | 1640 | 30.9 | 79 | 0
2025-05-24 | Shift_1 | M20 | OP006 | P_B | 480 | 0 | No Downtime | 780 | 762 | 18 | Dimension Error | 56.66 | H | 300.6 | 310.4 | 1510 | 42.8 | 124 | 0
2025-05-24 | Shift_2 | M01 | OP003 | P_E | 480 | 0 | No Downtime | 660 | 625 | 35 | Dimension Error | 54.61 | L | 303.7 | 312.6 | 1621 | 38.8 | 182 | 0
2025-05-24 | Shift_2 | M02 | OP008 | P_B | 480 | 38 | Maintenance | 659 | 647 | 12 | Crack | 33.56 | L | 298.3 | 310 | 1858 | 23.9 | 114 | 0
2025-05-24 | Shift_2 | M03 | OP012 | P_E | 480 | 23 | Material Shortage | 734 | 707 | 27 | Crack | 46.15 | L | 297.4 | 308.5 | 1477 | 40.7 | 74 | 0
2025-05-24 | Shift_2 | M04 | OP014 | P_A | 480 | 0 | No Downtime | 627 | 621 | 6 | Crack | 74.93 | L | 297.5 | 308.4 | 1384 | 56 | 73 | 0
2025-05-24 | Shift_2 | M05 | OP037 | P_C | 480 | 0 | No Downtime | 721 | 713 | 8 | Dimension Error | 39.21 | L | 298.2 | 307.9 | 1769 | 27.2 | 188 | 0
2025-05-24 | Shift_2 | M06 | OP039 | P_D | 480 | 0 | No Downtime | 747 | 714 | 33 | Crack | 61.64 | H | 300.4 | 311.4 | 1427 | 50.7 | 122 | 0
2025-05-24 | Shift_2 | M07 | OP015 | P_C | 480 | 0 | No Downtime | 751 | 736 | 15 | Surface Defect | 55.47 | L | 297.4 | 308.6 | 1524 | 43.1 | 73 | 0
2025-05-24 | Shift_2 | M08 | OP022 | P_C | 480 | 0 | No Downtime | 662 | 645 | 17 | Surface Defect | 53.07 | M | 300.3 | 311.1 | 1477 | 44.2 | 166 | 0
2025-05-24 | Shift_2 | M09 | OP038 | P_B | 480 | 6 | Unspecified | 754 | 722 | 32 | Crack | 46.85 | L | 303.8 | 312.8 | 1443 | 40.7 | 145 | 0
2025-05-24 | Shift_2 | M10 | OP003 | P_A | 480 | 16 | Unspecified | 640 | 631 | 9 | Dimension Error | 59.2 | M | 298.7 | 309.9 | 1434 | 53 | 144 | 0
2025-05-24 | Shift_2 | M11 | OP011 | P_E | 480 | 0 | No Downtime | 771 | 743 | 28 | Dimension Error | 40.27 | M | 298.3 | 307.7 | 1717 | 27.1 | 7 | 0
2025-05-24 | Shift_2 | M12 | OP010 | P_A | 480 | 0 | No Downtime | 669 | 659 | 10 | Scratch | 58.05 | L | 295.7 | 306.1 | 1343 | 54.4 | 119 | 0
2025-05-24 | Shift_2 | M13 | OP035 | P_B | 480 | 0 | No Downtime | 610 | 591 | 19 | Scratch | 47.42 | L | 297.4 | 308.4 | 1603 | 34.6 | 65 | 0
2025-05-24 | Shift_2 | M14 | OP022 | P_E | 480 | 0 | No Downtime | 701 | 670 | 31 | Scratch | 57.95 | L | 300.4 | 311.9 | 1476 | 48.7 | 189 | 0
2025-05-24 | Shift_2 | M15 | OP009 | P_A | 480 | 0 | No Downtime | 699 | 683 | 16 | Crack | 54.51 | L | 300.5 | 311.5 | 1302 | 49.6 | 80 | 0
2025-05-24 | Shift_2 | M16 | OP031 | P_E | 480 | 46 | Maintenance | 556 | 533 | 23 | Dimension Error | 50.32 | L | 300.6 | 309.4 | 1442 | 43.2 | 96 | 0
2025-05-24 | Shift_2 | M17 | OP018 | P_B | 480 | 0 | No Downtime | 720 | 701 | 19 | Scratch | 57.16 | M | 299.2 | 308.4 | 1330 | 51.2 | 56 | 0
2025-05-24 | Shift_2 | M18 | OP033 | P_B | 480 | 0 | No Downtime | 803 | 767 | 36 | Scratch | 34.04 | M | 302.6 | 311.6 | 2041 | 19.2 | 174 | 0
2025-05-24 | Shift_2 | M19 | OP040 | P_E | 480 | 0 | No Downtime | 705 | 689 | 16 | Scratch | 50.38 | L | 300.4 | 309.6 | 1543 | 38.1 | 209 | 0
2025-05-24 | Shift_2 | M20 | OP038 | P_C | 480 | 10 | Maintenance | 690 | 676 | 14 | Crack | 52.04 | M | 297.2 | 308.3 | 1604 | 39.4 | 9 | 0
2025-05-24 | Shift_3 | M01 | OP025 | P_A | 480 | 0 | No Downtime | 745 | 716 | 29 | Surface Defect | 44.46 | L | 301.5 | 310.6 | 1578 | 34.1 | 120 | 0
2025-05-24 | Shift_3 | M02 | OP030 | P_A | 480 | 0 | No Downtime | 591 | 576 | 15 | Dimension Error | 49.32 | H | 301 | 312.2 | 1489 | 40.3 | 117 | 0
2025-05-24 | Shift_3 | M03 | OP028 | P_C | 480 | 0 | No Downtime | 753 | 740 | 13 | Crack | 35.98 | H | 300.2 | 309.9 | 1906 | 22.9 | 165 | 0
2025-05-24 | Shift_3 | M04 | OP034 | P_B | 480 | 0 | No Downtime | 668 | 657 | 11 | Crack | 56.33 | M | 298 | 308.1 | 1552 | 36.6 | 190 | 0
2025-05-24 | Shift_3 | M05 | OP040 | P_B | 480 | 0 | No Downtime | 713 | 674 | 39 | Crack | 54.35 | L | 302.5 | 310.3 | 1446 | 44 | 146 | 0
2025-05-24 | Shift_3 | M06 | OP036 | P_C | 480 | 0 | No Downtime | 842 | 832 | 10 | Surface Defect | 42.28 | H | 300.5 | 310.7 | 1654 | 28.6 | 161 | 0
2025-05-24 | Shift_3 | M07 | OP036 | P_C | 480 | 0 | No Downtime | 695 | 683 | 12 | Scratch | 27.18 | L | 298.2 | 309 | 2449 | 13.8 | 45 | 0
2025-05-24 | Shift_3 | M08 | OP026 | P_A | 480 | 0 | No Downtime | 851 | 827 | 24 | Crack | 45.99 | M | 298.4 | 309.1 | 1525 | 39.3 | 86 | 0
2025-05-24 | Shift_3 | M09 | OP011 | P_C | 480 | 19 | Maintenance | 676 | 638 | 38 | Scratch | 59.67 | H | 303.6 | 312.4 | 1480 | 50.7 | 2 | 0
2025-05-24 | Shift_3 | M10 | OP010 | P_C | 480 | 25 | Material Shortage | 584 | 564 | 20 | Surface Defect | 38.99 | L | 295.5 | 306 | 1800 | 27.6 | 208 | 0
2025-05-24 | Shift_3 | M11 | OP030 | P_B | 480 | 0 | No Downtime | 700 | 664 | 36 | Dimension Error | 48.97 | M | 299.1 | 310 | 1580 | 36 | 195 | 0
2025-05-24 | Shift_3 | M12 | OP002 | P_C | 480 | 58 | Maintenance | 562 | 534 | 28 | Dimension Error | 37.12 | H | 302.6 | 310.4 | 1649 | 30.1 | 62 | 0
2025-05-24 | Shift_3 | M13 | OP021 | P_D | 480 | 32 | Unspecified | 620 | 614 | 6 | Crack | 46.96 | L | 300.3 | 309.2 | 1650 | 35.2 | 196 | 0
2025-05-24 | Shift_3 | M14 | OP028 | P_C | 480 | 0 | No Downtime | 708 | 667 | 41 | Crack | 45.71 | M | 302.3 | 311.4 | 1484 | 39.5 | 22 | 0
2025-05-24 | Shift_3 | M15 | OP011 | P_E | 480 | 53 | Setup | 642 | 605 | 37 | Surface Defect | 43.96 | M | 298.8 | 309.7 | 1480 | 38.1 | 157 | 0
2025-05-24 | Shift_3 | M16 | OP019 | P_E | 480 | 0 | No Downtime | 668 | 641 | 27 | Scratch | 59.89 | L | 300.5 | 311.6 | 1365 | 53 | 85 | 0
2025-05-24 | Shift_3 | M17 | OP003 | P_E | 480 | 0 | No Downtime | 677 | 657 | 20 | Surface Defect | 57.72 | L | 300.7 | 312.3 | 1418 | 49 | 69 | 0
2025-05-24 | Shift_3 | M18 | OP021 | P_D | 480 | 0 | No Downtime | 756 | 743 | 13 | Surface Defect | 57.55 | L | 303.6 | 312.9 | 1450 | 45.3 | 29 | 0
2025-05-24 | Shift_3 | M19 | OP030 | P_A | 480 | 37 | Setup | 731 | 706 | 25 | Scratch | 44.63 | L | 298 | 307.8 | 1567 | 36.4 | 109 | 0
2025-05-24 | Shift_3 | M20 | OP023 | P_D | 480 | 0 | No Downtime | 743 | 712 | 31 | Crack | 33.64 | L | 300.2 | 311.6 | 1999 | 21 | 19 | 0
2025-05-25 | Shift_1 | M01 | OP011 | P_C | 480 | 40 | Setup | 730 | 696 | 34 | Scratch | 40.48 | L | 302.7 | 310.5 | 1725 | 29 | 209 | 0
2025-05-25 | Shift_1 | M02 | OP032 | P_A | 480 | 0 | No Downtime | 696 | 673 | 23 | Dimension Error | 37.98 | L | 303.6 | 312.8 | 1710 | 27.2 | 14 | 0
2025-05-25 | Shift_1 | M03 | OP032 | P_E | 480 | 56 | Material Shortage | 662 | 638 | 24 | Crack | 54.84 | L | 301.9 | 311.3 | 1366 | 55.6 | 57 | 0
2025-05-25 | Shift_1 | M04 | OP018 | P_A | 480 | 0 | No Downtime | 705 | 678 | 27 | Scratch | 53.52 | L | 296.8 | 307.8 | 1373 | 42.9 | 74 | 0
2025-05-25 | Shift_1 | M05 | OP036 | P_D | 480 | 5 | Maintenance | 769 | 758 | 11 | Scratch | 52 | L | 300.5 | 311.5 | 1316 | 49.7 | 55 | 0
2025-05-25 | Shift_1 | M06 | OP022 | P_E | 480 | 57 | No Downtime | 507 | 496 | 11 | Scratch | 56.11 | H | 298.6 | 308.3 | 1377 | 52.1 | 181 | 0
2025-05-25 | Shift_1 | M07 | OP024 | P_C | 480 | 0 | No Downtime | 749 | 712 | 37 | Crack | 36.75 | M | 300.8 | 312.4 | 1811 | 25.1 | 136 | 0
2025-05-25 | Shift_1 | M08 | OP020 | P_D | 480 | 14 | Material Shortage | 632 | 596 | 36 | Scratch | 36.65 | L | 298 | 308.5 | 1664 | 28.3 | 196 | 0
2025-05-25 | Shift_1 | M09 | OP035 | P_D | 480 | 39 | Breakdown | 669 | 577 | 92 | Crack | 68.31 | M | 298.4 | 308.7 | 1421 | 60.7 | 119 | 1
2025-05-25 | Shift_1 | M10 | OP030 | P_B | 480 | 46 | Maintenance | 615 | 596 | 19 | Dimension Error | 44.05 | M | 296.6 | 307.5 | 1482 | 39.9 | 153 | 0
2025-05-25 | Shift_1 | M11 | OP035 | P_B | 480 | 0 | No Downtime | 792 | 775 | 17 | Crack | 55.27 | M | 303.4 | 311.8 | 1515 | 42.6 | 204 | 0
2025-05-25 | Shift_1 | M12 | OP008 | P_E | 480 | 0 | No Downtime | 719 | 699 | 20 | Dimension Error | 47.51 | M | 302.2 | 310.8 | 1562 | 38.1 | 78 | 0
2025-05-25 | Shift_1 | M13 | OP025 | P_D | 480 | 0 | No Downtime | 720 | 699 | 21 | Surface Defect | 47.06 | L | 298.7 | 309.5 | 1446 | 40 | 160 | 0
2025-05-25 | Shift_1 | M14 | OP023 | P_A | 480 | 0 | No Downtime | 752 | 743 | 9 | Crack | 57.71 | L | 298.8 | 309.6 | 1442 | 50 | 104 | 0
2025-05-25 | Shift_1 | M15 | OP023 | P_D | 480 | 0 | No Downtime | 731 | 703 | 28 | Scratch | 47.41 | L | 297.4 | 308.6 | 1488 | 36.4 | 71 | 0
2025-05-25 | Shift_1 | M16 | OP036 | P_D | 480 | 0 | No Downtime | 636 | 601 | 35 | Surface Defect | 44.78 | M | 296.1 | 307.1 | 1433 | 38.5 | 14 | 0
2025-05-25 | Shift_1 | M17 | OP038 | P_D | 480 | 30 | Material Shortage | 720 | 683 | 37 | Scratch | 38.14 | M | 300 | 309.7 | 1652 | 28.6 | 112 | 0
2025-05-25 | Shift_1 | M18 | OP010 | P_A | 480 | 0 | No Downtime | 743 | 721 | 22 | Scratch | 45.92 | L | 299 | 308.6 | 1429 | 37.7 | 126 | 0
2025-05-25 | Shift_1 | M19 | OP036 | P_D | 480 | 0 | No Downtime | 735 | 702 | 33 | Dimension Error | 48.61 | M | 298 | 307.8 | 1492 | 40.2 | 197 | 0
2025-05-25 | Shift_1 | M20 | OP033 | P_D | 480 | 26 | Maintenance | 667 | 633 | 34 | Dimension Error | 45.34 | L | 301.1 | 309.8 | 1493 | 38.9 | 149 | 0
2025-05-25 | Shift_2 | M01 | OP039 | P_C | 480 | 0 | No Downtime | 721 | 693 | 28 | Dimension Error | 57.68 | H | 300.9 | 310.4 | 1457 | 43.8 | 69 | 0
2025-05-25 | Shift_2 | M02 | OP011 | P_C | 480 | 21 | Setup | 682 | 663 | 19 | Scratch | 47.6 | L | 301.8 | 310.3 | 1482 | 41.4 | 63 | 0
2025-05-25 | Shift_2 | M03 | OP013 | P_A | 480 | 8 | Setup | 693 | 668 | 25 | Dimension Error | 51.4 | H | 300.5 | 311.2 | 1397 | 45.2 | 2 | 0
2025-05-25 | Shift_2 | M04 | OP010 | P_A | 480 | 171 | Breakdown | 436 | 353 | 83 | Scratch | 49.92 | L | 302.5 | 310.3 | 1326 | 58.5 | 55 | 1
2025-05-25 | Shift_2 | M05 | OP039 | P_B | 480 | 0 | No Downtime | 777 | 735 | 42 | Surface Defect | 37.99 | L | 297.7 | 308.9 | 1715 | 27.2 | 193 | 0
2025-05-25 | Shift_2 | M06 | OP033 | P_A | 480 | 0 | No Downtime | 862 | 852 | 10 | Surface Defect | 60.41 | M | 303.8 | 313 | 1514 | 45 | 113 | 0
2025-05-25 | Shift_2 | M07 | OP012 | P_B | 480 | 0 | No Downtime | 705 | 676 | 29 | Dimension Error | 55.21 | M | 300.8 | 309.5 | 1481 | 44.5 | 49 | 0
2025-05-25 | Shift_2 | M08 | OP009 | P_D | 480 | 0 | No Downtime | 816 | 800 | 16 | Dimension Error | 55.75 | L | 301.6 | 310.9 | 1385 | 51.2 | 132 | 0
2025-05-25 | Shift_2 | M09 | OP008 | P_C | 480 | 46 | Setup | 651 | 629 | 22 | Crack | 38.14 | M | 299.1 | 310.2 | 1711 | 28.1 | 17 | 0
2025-05-25 | Shift_2 | M10 | OP015 | P_C | 480 | 0 | No Downtime | 633 | 608 | 25 | Crack | 39.07 | L | 299.8 | 309.5 | 1545 | 32.2 | 18 | 0
2025-05-25 | Shift_2 | M11 | OP007 | P_D | 480 | 26 | Material Shortage | 632 | 622 | 10 | Crack | 52.14 | M | 298.6 | 309.5 | 1426 | 45.4 | 38 | 0
2025-05-25 | Shift_2 | M12 | OP028 | P_C | 480 | 49 | Setup | 664 | 656 | 8 | Crack | 41.36 | L | 300.7 | 311.8 | 1441 | 38.1 | 34 | 0
2025-05-25 | Shift_2 | M13 | OP001 | P_D | 480 | 20 | Material Shortage | 723 | 689 | 34 | Crack |  | M | 300 | 309.6 | 1491 | 42 | 29 | 0
2025-05-25 | Shift_2 | M14 | OP009 | P_D | 480 | 0 | No Downtime | 722 | 700 | 22 | Dimension Error | 50.92 | M | 301.7 | 310.5 | 1458 | 41.4 | 153 | 0
2025-05-25 | Shift_2 | M15 | OP017 | P_A | 480 | 144 | Breakdown | 523 | 427 | 96 | Crack | 51.24 | L | 299 | 309.9 | 1373 | 55.7 | 201 | 1
2025-05-25 | Shift_2 | M16 | OP027 | P_B | 480 | 0 | No Downtime | 769 | 737 | 32 | Dimension Error | 63.72 | H | 298.2 | 309 | 1360 | 56.8 | 107 | 0
2025-05-25 | Shift_2 | M17 | OP027 | P_B | 480 | 160 | Breakdown | 430 | 364 | 66 | Surface Defect | 39.16 | L | 302.3 | 310.9 | 1377 | 46.8 | 166 | 1
2025-05-25 | Shift_2 | M18 | OP012 | P_A | 480 | 0 | No Downtime | 761 | 723 | 38 | Surface Defect | 46.18 | H | 298.1 | 307.6 | 1542 | 37.1 | 84 | 0
2025-05-25 | Shift_2 | M19 | OP036 | P_E | 480 | 0 | No Downtime | 790 | 748 | 42 | Dimension Error | 52.1 | M | 297.4 | 308.8 | 1628 | 37.4 | 144 | 0
2025-05-25 | Shift_2 | M20 | OP021 | P_D | 480 | 20 | Material Shortage | 804 | 764 | 40 | Crack | 53.56 | L | 299.7 | 310.2 | 1458 | 43.4 | 28 | 0
2025-05-25 | Shift_3 | M01 | OP012 | P_B | 480 | 45 | Unspecified | 569 | 550 | 19 | Surface Defect | 34.72 | L | 295.6 | 306 | 1949 | 21.9 | 5 | 0
2025-05-25 | Shift_3 | M02 | OP031 | P_B | 480 | 28 | Setup | 606 | 596 | 10 | Scratch | 42.09 | L | 301.4 | 310.3 | 1639 | 32.7 | 171 | 0
2025-05-25 | Shift_3 | M03 | OP031 | P_C | 480 | 0 | No Downtime | 788 | 765 | 23 | Surface Defect | 42 | L | 301.4 | 310.6 | 1634 | 31.1 | 171 | 0
2025-05-25 | Shift_3 | M04 | OP012 | P_A | 480 | 133 | Maintenance | 534 | 492 | 42 | Dimension Error | 56.92 | M | 297.2 | 308.1 | 1340 | 61.3 | 207 | 1
2025-05-25 | Shift_3 | M05 | OP029 | P_C | 480 | 0 | No Downtime | 711 | 682 | 29 | Surface Defect | 68.29 | M | 300.3 | 311.6 | 1304 | 62.8 | 118 | 0
2025-05-25 | Shift_3 | M06 | OP014 | P_A | 480 | 0 | No Downtime | 731 | 704 | 27 | Dimension Error | 40.67 | L | 300.8 | 309.6 | 1680 | 28.7 | 22 | 0
2025-05-25 | Shift_3 | M07 | OP013 | P_C | 480 | 24 | Unspecified | 691 | 684 | 7 | Surface Defect | 48.36 | M | 298.9 | 308.2 | 1335 | 47.8 | 40 | 0
2025-05-25 | Shift_3 | M08 | OP002 | P_C | 480 | 0 | No Downtime | 740 | 726 | 14 | Surface Defect | 57.66 | H | 302.6 | 310.4 | 1409 | 53.3 | 52 | 0
2025-05-25 | Shift_3 | M09 | OP024 | P_B | 480 | 32 | Setup | 627 | 602 | 25 | Surface Defect | 52.65 | M | 298.1 | 308 | 1543 | 41.9 | 73 | 0
2025-05-25 | Shift_3 | M10 | OP014 | P_E | 480 | 19 | Unspecified | 634 | 607 | 27 | Surface Defect | 43.74 | L | 302.1 | 310.1 | 1543 | 35.8 | 164 | 0
2025-05-25 | Shift_3 | M11 | OP015 | P_D | 480 | 59 | Unspecified | 717 | 705 | 12 | Surface Defect | 44.46 | M | 300.9 | 310.7 | 1420 | 43 | 133 | 0
2025-05-25 | Shift_3 | M12 | OP033 | P_E | 480 | 0 | No Downtime | 691 | 675 | 16 | Dimension Error | 48.8 | L | 297.5 | 308.2 | 1563 | 38.2 | 15 | 0
2025-05-25 | Shift_3 | M13 | OP026 | P_E | 480 | 0 | No Downtime | 651 | 643 | 8 | Scratch | 42.28 | L | 299.1 | 308.3 | 1601 | 31.4 | 121 | 0
2025-05-25 | Shift_3 | M14 | OP024 | P_A | 480 | 45 | Maintenance | 599 | 570 | 29 | Scratch | 32.06 | M | 302.3 | 311.4 | 1855 | 23.9 | 43 | 0
2025-05-25 | Shift_3 | M15 | OP017 | P_C | 480 | 122 | Breakdown | 643 | 562 | 81 | Scratch | 61.4 | L | 300.7 | 310.4 | 1416 | 61.8 | 209 | 1
2025-05-25 | Shift_3 | M16 | OP028 | P_E | 480 | 57 | Maintenance | 650 | 631 | 19 | Crack |  | M | 300.5 | 309.4 | 1347 | 50.1 | 213 | 0
2025-05-25 | Shift_3 | M17 | OP011 | P_A | 480 | 23 | Material Shortage | 644 | 618 | 26 | Crack | 50.25 | L | 300.6 | 310.1 | 1297 | 50 | 130 | 0
2025-05-25 | Shift_3 | M18 | OP020 | P_B | 480 | 0 | No Downtime | 707 | 665 | 42 | Dimension Error | 49.61 | M | 300.1 | 309.6 | 1584 | 36.7 | 165 | 0
2025-05-25 | Shift_3 | M19 | OP031 | P_B | 480 | 37 | Maintenance | 711 | 702 | 9 | Scratch | 47.7 | L | 296.6 | 307.4 | 1436 | 42.8 | 156 | 0
2025-05-25 | Shift_3 | M20 | OP005 | P_D | 480 | 0 | No Downtime | 682 | 654 | 28 | Crack | 46 | L | 299.4 | 308.7 | 1504 | 37.8 | 112 | 0
2025-05-26 | Shift_1 | M01 | OP019 | P_E | 480 | 145 | Breakdown | 438 | 355 | 83 | Scratch | 39.72 | L | 300.8 | 310.6 | 1577 | 37.9 | 227 | 1
2025-05-26 | Shift_1 | M02 | OP004 | P_D | 480 | 0 | No Downtime | 783 | 741 | 42 | Surface Defect | 53.99 | L | 301.5 | 310.8 | 1413 | 44.6 | 166 | 0
2025-05-26 | Shift_1 | M03 | OP031 | P_B | 480 | 0 | No Downtime | 767 | 756 | 11 | Scratch | 48.38 | L | 295.9 | 306.7 | 1547 | 40.9 | 107 | 0
2025-05-26 | Shift_1 | M04 | OP018 | P_A | 480 | 0 | No Downtime | 681 | 658 | 23 | Crack | 65.91 | L | 300.9 | 311 | 1432 | 48.1 | 59 | 0
2025-05-26 | Shift_1 | M05 | OP001 | P_E | 480 | 39 | Unspecified | 645 | 623 | 22 | Scratch | 34.44 | H | 298.4 | 308.1 | 1891 | 24.7 | 158 | 0
2025-05-26 | Shift_1 | M06 | OP030 | P_E | 480 | 0 | No Downtime | 675 | 654 | 21 | Dimension Error | 54.72 | M | 299.3 | 310.8 | 1523 | 40.9 | 141 | 0
2025-05-26 | Shift_1 | M07 | OP012 | P_E | 480 | 15 | Unspecified | 590 | 575 | 15 | Dimension Error | 50.48 | L | 297.2 | 308.5 | 1471 | 41.7 | 41 | 0
2025-05-26 | Shift_1 | M08 | OP018 | P_A | 480 | 8 | Material Shortage | 784 | 773 | 11 | Crack | 57.74 | M | 299.3 | 308.8 | 1442 | 49 | 165 | 0
2025-05-26 | Shift_1 | M09 | OP019 | P_B | 480 | 5 | Maintenance | 661 | 648 | 13 | Scratch | 63.34 | H | 297.3 | 308.6 | 1376 | 53.5 | 112 | 0
2025-05-26 | Shift_1 | M10 | OP024 | P_A | 480 | 0 | No Downtime | 804 | 757 | 47 | Dimension Error | 64.82 | M | 299.2 | 310.4 | 1395 | 55.4 | 76 | 0
2025-05-26 | Shift_1 | M11 | OP040 | P_E | 480 | 18 | Setup | 701 | 692 | 9 | Dimension Error | 28.93 | L | 299.8 | 309.4 | 2256 | 15.9 | 201 | 0
2025-05-26 | Shift_1 | M12 | OP008 | P_A | 480 | 0 | No Downtime | 648 | 638 | 10 | Scratch | 53.56 | L | 297.5 | 308.6 | 1497 | 43.9 | 91 | 0
2025-05-26 | Shift_1 | M13 | OP014 | P_C | 480 | 0 | No Downtime | 748 | 739 | 9 | Surface Defect | 47.39 | M | 303.4 | 312.8 | 1590 | 36.3 | 113 | 0
2025-05-26 | Shift_1 | M14 | OP026 | P_C | 480 | 0 | No Downtime | 739 | 717 | 22 | Crack | 49.69 | L | 297.8 | 308.4 | 1374 | 47.1 | 150 | 0
2025-05-26 | Shift_1 | M15 | OP038 | P_E | 480 | 0 | No Downtime | 735 | 708 | 27 | Crack | 64.94 | L | 302.4 | 311 | 1462 | 48.5 | 81 | 0
2025-05-26 | Shift_1 | M16 | OP032 | P_B | 480 | 52 | Material Shortage | 531 | 516 | 15 | Scratch | 50.46 | M | 300.6 | 310.6 | 1463 | 45.5 | 196 | 0
2025-05-26 | Shift_1 | M17 | OP034 | P_B | 480 | 17 | No Downtime | 749 | 713 | 36 | Dimension Error | 61.73 | M | 304 | 313 | 1377 | 56 | 61 | 0
2025-05-26 | Shift_1 | M18 | OP004 | P_B | 480 | 0 | No Downtime | 805 | 787 | 18 | Scratch |  | L | 300.8 | 310.7 | 1525 | 39.4 | 175 | 0
2025-05-26 | Shift_1 | M19 | OP026 | P_A | 480 | 19 | Unspecified | 725 | 692 | 33 | Scratch | 44.05 | L | 303.6 | 312.6 | 1606 | 33.6 | 184 | 0
2025-05-26 | Shift_1 | M20 | OP013 | P_E | 480 | 0 | No Downtime | 750 | 734 | 16 | Dimension Error | 52.32 | H | 298.1 | 309.5 | 1530 | 40.2 | 65 | 0
2025-05-26 | Shift_2 | M01 | OP029 | P_B | 480 | 0 | No Downtime | 674 | 651 | 23 | Surface Defect | 31.73 | M | 304.1 | 313.2 | 2028 | 18.9 | 45 | 0
2025-05-26 | Shift_2 | M02 | OP006 | P_E | 480 | 53 | Maintenance | 620 | 614 | 6 | Surface Defect | 49.29 | L | 301.6 | 310.9 | 1559 | 40.2 | 191 | 0
2025-05-26 | Shift_2 | M03 | OP018 | P_C | 480 | 0 | No Downtime | 775 | 749 | 26 | Dimension Error | 31.83 | L | 295.6 | 306.3 | 1911 | 20.9 | 74 | 0
2025-05-26 | Shift_2 | M04 | OP028 | P_B | 480 | 0 | No Downtime | 789 | 768 | 21 | Crack | 44.12 | M | 303.1 | 312.5 | 1766 | 26.7 | 157 | 0
2025-05-26 | Shift_2 | M05 | OP031 | P_C | 480 | 0 | No Downtime | 677 | 645 | 32 | Surface Defect | 65.16 | L | 301.7 | 310.6 | 1447 | 56.9 | 47 | 0
2025-05-26 | Shift_2 | M06 | OP017 | P_A | 480 | 42 | Setup | 525 | 505 | 20 | Scratch | 43.89 | M | 301.9 | 310.9 | 1641 | 33.2 | 3 | 0
2025-05-26 | Shift_2 | M07 | OP018 | P_D | 480 | 0 | No Downtime | 772 | 742 | 30 | Surface Defect | 51.4 | L | 301.6 | 311.1 | 1325 | 49.2 | 104 | 0
2025-05-26 | Shift_2 | M08 | OP038 | P_E | 480 | 27 | Maintenance | 680 | 651 | 29 | Crack | 48.7 | L | 297 | 307.8 | 1521 | 40.2 | 190 | 0
2025-05-26 | Shift_2 | M09 | OP009 | P_A | 480 | 0 | No Downtime | 673 | 644 | 29 | Surface Defect | 63.27 | L | 302.3 | 310.8 | 1511 | 48.1 | 24 | 0
2025-05-26 | Shift_2 | M10 | OP021 | P_A | 480 | 0 | No Downtime | 695 | 658 | 37 | Surface Defect | 40.91 | M | 297.5 | 308.5 | 1699 | 30.1 | 40 | 0
2025-05-26 | Shift_2 | M11 | OP001 | P_E | 480 | 59 | Maintenance | 604 | 570 | 34 | Surface Defect | 35.91 | L | 299.7 | 310.6 | 1737 | 26.1 | 144 | 0
2025-05-26 | Shift_2 | M12 | OP029 | P_E | 480 | 0 | No Downtime | 722 | 693 | 29 | Dimension Error | 50.78 | M | 300.4 | 309.8 | 1356 | 44.4 | 136 | 0
2025-05-26 | Shift_2 | M13 | OP027 | P_E | 480 | 0 | No Downtime | 614 | 591 | 23 | Surface Defect | 38.71 | L | 304.3 | 313.5 | 1590 | 29.8 | 17 | 0
2025-05-26 | Shift_2 | M14 | OP004 | P_E | 480 | 0 | No Downtime | 727 | 708 | 19 | Crack | 37.06 | L | 300.1 | 310.6 | 1809 | 24.3 | 97 | 0
2025-05-26 | Shift_2 | M15 | OP008 | P_A | 480 | 54 | Maintenance | 745 | 704 | 41 | Dimension Error | 50.39 | M | 295.6 | 306.2 | 1477 | 45 | 40 | 0
2025-05-26 | Shift_2 | M16 | OP039 | P_B | 480 | 0 | No Downtime | 742 | 734 | 8 | Scratch | 58.23 | M | 297 | 307.9 | 1414 | 46.2 | 165 | 0
2025-05-26 | Shift_2 | M17 | OP016 | P_E | 480 | 27 | Setup | 704 | 673 | 31 | Dimension Error | 45.28 | L | 297.3 | 308.7 | 1587 | 35.8 | 148 | 0
2025-05-26 | Shift_2 | M18 | OP019 | P_E | 480 | 0 | No Downtime | 694 | 655 | 39 | Scratch | 39.14 | L | 301.8 | 309.7 | 1598 | 30.4 | 124 | 0
2025-05-26 | Shift_2 | M19 | OP024 | P_D | 480 | 27 | Material Shortage | 671 | 648 | 23 | Surface Defect | 48.4 | L | 300.1 | 311.5 | 1499 | 43.4 | 65 | 0
2025-05-26 | Shift_2 | M20 | OP025 | P_E | 480 | 0 | No Downtime | 705 | 677 | 28 | Scratch | 33 | L | 300.9 | 311 | 2003 | 20.2 | 138 | 0
2025-05-26 | Shift_3 | M01 | OP011 | P_E | 480 | 37 | Maintenance | 595 | 562 | 33 | Crack |  | L | 300.6 | 310.2 | 1341 | 52.6 | 21 | 0
2025-05-26 | Shift_3 | M02 | OP002 | P_D | 480 | 23 | Material Shortage | 734 | 706 | 28 | Surface Defect | 59.93 | L | 300.7 | 312 | 1401 | 51.1 | 50 | 0
2025-05-26 | Shift_3 | M03 | OP031 | P_D | 480 | 0 | No Downtime | 786 | 748 | 38 | Crack | 49.94 | L | 298.3 | 309.9 | 1507 | 41.6 | 112 | 0
2025-05-26 | Shift_3 | M04 | OP018 | P_E | 480 | 55 | Material Shortage | 538 | 529 | 9 | Crack | 52.12 | M | 301.3 | 310.8 | 1509 | 40.1 | 25 | 0
2025-05-26 | Shift_3 | M05 | OP036 | P_D | 480 | 48 | Maintenance | 648 | 626 | 22 | Scratch | 40.85 | L | 298.8 | 309.8 | 1461 | 39.4 | 141 | 0
2025-05-26 | Shift_3 | M06 | OP029 | P_B | 480 | 0 | No Downtime | 694 | 680 | 14 | Crack | 49.82 | L | 299.7 | 309.3 | 1546 | 37.2 | 4 | 0
2025-05-26 | Shift_3 | M07 | OP036 | P_D | 480 | 31 | Setup | 648 | 612 | 36 | Surface Defect | 55.73 | L | 301.5 | 310.8 | 1382 | 52.4 | 165 | 0
2025-05-26 | Shift_3 | M08 | OP003 | P_D | 480 | 0 | No Downtime | 810 | 799 | 11 | Scratch | 45.52 | L | 300.3 | 309.3 | 1478 | 39.5 | 180 | 0
2025-05-26 | Shift_3 | M09 | OP035 | P_A | 480 | 31 | Maintenance | 761 | 723 | 38 | Dimension Error | 50.72 | M | 298.8 | 308.6 | 1507 | 42.3 | 207 | 0
2025-05-26 | Shift_3 | M10 | OP035 | P_A | 480 | 9 | Setup | 759 | 740 | 19 | Dimension Error | 45.45 | L | 296.6 | 307.3 | 1474 | 40 | 158 | 0
2025-05-26 | Shift_3 | M11 | OP016 | P_C | 480 | 0 | No Downtime | 629 | 608 | 21 | Dimension Error | 47.29 | M | 299.3 | 308.5 | 1386 | 42.2 | 30 | 0
2025-05-26 | Shift_3 | M12 | OP026 | P_D | 480 | 0 | No Downtime | 773 | 754 | 19 | Dimension Error | 39.36 | L | 299.1 | 310.3 | 1619 | 31.1 | 242 | 0
2025-05-26 | Shift_3 | M13 | OP019 | P_B | 480 | 37 | Maintenance | 633 | 612 | 21 | Dimension Error | 53.29 | M | 298.1 | 307.8 | 1503 | 44.7 | 54 | 0
2025-05-26 | Shift_3 | M14 | OP018 | P_E | 480 | 0 | No Downtime | 682 | 668 | 14 | Surface Defect | 50.23 | L | 302.8 | 312.3 | 1504 | 40.3 | 204 | 0
2025-05-26 | Shift_3 | M15 | OP033 | P_A | 480 | 42 | Maintenance | 734 | 701 | 33 | Surface Defect | 53.71 | L | 301.3 | 310.4 | 1346 | 46.7 | 90 | 0
2025-05-26 | Shift_3 | M16 | OP040 | P_C | 480 | 0 | No Downtime | 735 | 726 | 9 | Scratch | 43.06 | M | 303.7 | 312.6 | 1671 | 30.5 | 163 | 0
2025-05-26 | Shift_3 | M17 | OP025 | P_D | 480 | 0 | No Downtime | 674 | 655 | 19 | Dimension Error | 46.86 | L | 300.5 | 310.5 | 1536 | 36.2 | 12 | 0
2025-05-26 | Shift_3 | M18 | OP031 | P_A | 480 | 0 | No Downtime | 631 | 609 | 22 | Crack | 46.93 | H | 300.6 | 309.5 | 1495 | 36.5 | 79 | 0
2025-05-26 | Shift_3 | M19 | OP022 | P_B | 480 | 46 | Setup | 759 | 749 | 10 | Crack | 48.32 | H | 298.7 | 309.3 | 1402 | 45.3 | 190 | 0
2025-05-26 | Shift_3 | M20 | OP024 | P_C | 480 | 46 | Material Shortage | 636 | 606 | 30 | Scratch | 44.05 | L | 300.6 | 310.6 | 1454 | 39.7 | 67 | 0
2025-05-27 | Shift_1 | M01 | OP007 | P_B | 480 | 0 | No Downtime | 744 | 713 | 31 | Dimension Error | 52.66 | L | 296.5 | 307.6 | 1541 | 38.5 | 98 | 0
2025-05-27 | Shift_1 | M02 | OP027 | P_A | 480 | 0 | No Downtime | 729 | 720 | 9 | Crack | 60.14 | L | 297.9 | 307.8 | 1373 | 50.2 | 130 | 0
2025-05-27 | Shift_1 | M03 | OP020 | P_D | 480 | 56 | Maintenance | 621 | 613 | 8 | Surface Defect | 31.79 | M | 301 | 310.9 | 1765 | 24.2 | 179 | 0
2025-05-27 | Shift_1 | M04 | OP009 | P_D | 480 | 10 | Material Shortage | 717 | 704 | 13 | Surface Defect | 68.97 | L | 300.2 | 311.8 | 1379 | 51 | 46 | 0
2025-05-27 | Shift_1 | M05 | OP026 | P_C | 480 | 52 | Setup | 621 | 604 | 17 | Dimension Error | 38.29 | L | 303.3 | 311.4 | 1630 | 32.5 | 2 | 0
2025-05-27 | Shift_1 | M06 | OP030 | P_A | 480 | 0 | No Downtime | 658 | 641 | 17 | Crack | 54.74 | L | 299.3 | 308.5 | 1409 | 44.8 | 91 | 0
2025-05-27 | Shift_1 | M07 | OP015 | P_A | 480 | 0 | No Downtime | 692 | 681 | 11 | Crack | 47.85 | M | 297.7 | 309 | 1504 | 40.4 | 35 | 0
2025-05-27 | Shift_1 | M08 | OP019 | P_B | 480 | 28 | Material Shortage | 560 | 532 | 28 | Scratch | 48.99 | M | 300.7 | 310.8 | 1506 | 44 | 97 | 0
2025-05-27 | Shift_1 | M09 | OP021 | P_E | 480 | 57 | Setup | 615 | 596 | 19 | Dimension Error | 50.71 | L | 297.3 | 308 | 1420 | 46.5 | 73 | 0
2025-05-27 | Shift_1 | M10 | OP030 | P_B | 480 | 0 | No Downtime | 584 | 560 | 24 | Dimension Error | 58.75 | L | 297.4 | 308.4 | 1394 | 50.1 | 213 | 0
2025-05-27 | Shift_1 | M11 | OP029 | P_D | 480 | 0 | No Downtime | 706 | 697 | 9 | Dimension Error | 43.42 | L | 297.3 | 308.7 | 1467 | 36.8 | 216 | 0
2025-05-27 | Shift_1 | M12 | OP010 | P_E | 480 | 0 | No Downtime | 736 | 716 | 20 | Scratch | 51.06 | L | 303.4 | 311.6 | 1497 | 42.8 | 58 | 0
2025-05-27 | Shift_1 | M13 | OP001 | P_A | 480 | 41 | Setup | 526 | 504 | 22 | Scratch | 53.83 | M | 299.1 | 310.4 | 1422 | 49.3 | 69 | 0
2025-05-27 | Shift_1 | M14 | OP001 | P_E | 480 | 0 | No Downtime | 692 | 672 | 20 | Dimension Error | 48.2 | M | 298.9 | 308.9 | 1487 | 39.5 | 30 | 0
2025-05-27 | Shift_1 | M15 | OP008 | P_B | 480 | 42 | Material Shortage | 647 | 615 | 32 | Scratch | 50.1 | L | 297.9 | 307.8 | 1538 | 38.5 | 123 | 0
2025-05-27 | Shift_1 | M16 | OP036 | P_A | 480 | 0 | No Downtime | 722 | 702 | 20 | Scratch | 67.78 | M | 299.1 | 310.4 | 1524 | 51.4 | 66 | 0
2025-05-27 | Shift_1 | M17 | OP024 | P_B | 480 | 0 | No Downtime | 758 | 730 | 28 | Surface Defect | 59.69 | L | 298.8 | 309.1 | 1393 | 52.6 | 167 | 0
2025-05-27 | Shift_1 | M18 | OP034 | P_A | 480 | 44 | Material Shortage | 633 | 611 | 22 | Dimension Error | 42.11 | L | 302.5 | 310.3 | 1523 | 36 | 72 | 0
2025-05-27 | Shift_1 | M19 | OP001 | P_C | 480 | 22 | Unspecified | 724 | 710 | 14 | Scratch | 62.32 | H | 300.7 | 310.2 | 1479 | 52.3 | 9 | 0
2025-05-27 | Shift_1 | M20 | OP028 | P_C | 480 | 67 | Maintenance | 632 | 524 | 108 | Crack | 57.44 | M | 302.1 | 310.6 | 1326 | 59.1 | 88 | 1
2025-05-27 | Shift_2 | M01 | OP034 | P_A | 480 | 0 | No Downtime | 666 | 627 | 39 | Dimension Error | 49.76 | L | 302.4 | 311.5 | 1505 | 37.9 | 79 | 0
2025-05-27 | Shift_2 | M02 | OP038 | P_E | 480 | 0 | No Downtime | 734 | 713 | 21 | Scratch | 57.22 | L | 300.9 | 310.8 | 1493 | 45.8 | 57 | 0
2025-05-27 | Shift_2 | M03 | OP011 | P_D | 480 | 38 | Setup | 652 | 624 | 28 | Scratch | 34.02 | L | 300.6 | 311.7 | 1744 | 26.9 | 111 | 0
2025-05-27 | Shift_2 | M04 | OP038 | P_E | 480 | 0 | No Downtime | 792 | 756 | 36 | Surface Defect | 56.11 | L | 297.3 | 309 | 1548 | 37.4 | 171 | 0
2025-05-27 | Shift_2 | M04 | OP038 | P_E | 480 | 0 | No Downtime | 792 | 756 | 36 | Surface Defect | 56.11 | L | 297.3 | 309 | 1548 | 37.4 | 171 | 0
2025-05-27 | Shift_2 | M05 | OP032 | P_A | 480 | 0 | No Downtime | 703 | 681 | 22 | Dimension Error | 51.2 | M | 301 | 311.6 | 1357 | 45.6 | 137 | 0
2025-05-27 | Shift_2 | M06 | OP039 | P_B | 480 | 0 | No Downtime | 734 | 723 | 11 | Scratch | 63.53 | H | 299.7 | 309.2 | 1302 | 55.5 | 87 | 0
2025-05-27 | Shift_2 | M07 | OP037 | P_A | 480 | 0 | No Downtime | 678 | 665 | 13 | Surface Defect | 40.91 | M | 299.2 | 310.5 | 1548 | 33.5 | 35 | 0
2025-05-27 | Shift_2 | M08 | OP007 | P_C | 480 | 0 | No Downtime | 766 | 730 | 36 | Crack | 59.11 | H | 304 | 313.1 | 1388 | 53.2 | 91 | 0
2025-05-27 | Shift_2 | M09 | OP026 | P_E | 480 | 32 | Setup | 650 | 624 | 26 | Scratch | 46.94 | L | 295.5 | 306 | 1597 | 37.2 | 16 | 0
2025-05-27 | Shift_2 | M10 | OP004 | P_A | 480 | 0 | No Downtime | 805 | 773 | 32 | Scratch | 41.22 | M | 302.4 | 311.4 | 1675 | 29.6 | 128 | 0
2025-05-27 | Shift_2 | M11 | OP013 | P_A | 480 | 0 | No Downtime | 679 | 671 | 8 | Dimension Error | 43.48 | L | 299.3 | 308.9 | 1623 | 31.1 | 152 | 0
2025-05-27 | Shift_2 | M12 | OP015 | P_A | 480 | 0 | No Downtime | 767 | 735 | 32 | Dimension Error | 50.12 | L | 297.6 | 308.3 | 1502 | 43.2 | 139 | 0
2025-05-27 | Shift_2 | M13 | OP027 | P_E | 480 | 21 | Setup | 719 | 710 | 9 | Crack | 46.87 | L | 298.8 | 310 | 1528 | 36.7 | 147 | 0
2025-05-27 | Shift_2 | M14 | OP006 | P_D | 480 | 0 | No Downtime | 705 | 692 | 13 | Scratch | 54.72 | L | 301.7 | 311 | 1503 | 44.8 | 134 | 0
2025-05-27 | Shift_2 | M15 | OP023 | P_C | 480 | 0 | No Downtime | 831 | 821 | 10 | Dimension Error | 43.81 | L | 300.3 | 311.5 | 1667 | 28.8 | 56 | 0
2025-05-27 | Shift_2 | M16 | OP020 | P_D | 480 | 0 | No Downtime | 715 | 686 | 29 | Crack | 51.05 | L | 300.6 | 311.1 | 1471 | 40.7 | 26 | 0
2025-05-27 | Shift_2 | M17 | OP023 | P_D | 480 | 22 | Maintenance | 667 | 652 | 15 | Surface Defect | 54.85 | L | 300.5 | 311.4 | 1556 | 45.3 | 58 | 0
2025-05-27 | Shift_2 | M18 | OP020 | P_E | 480 | 34 | Unspecified | 778 | 752 | 26 | Scratch | 48.81 | L | 302.3 | 311.3 | 1324 | 47.8 | 131 | 0
2025-05-27 | Shift_2 | M19 | OP039 | P_D | 480 | 0 | No Downtime | 785 | 762 | 23 | Dimension Error | 53.65 | L | 301 | 312.3 | 1488 | 42.6 | 107 | 0
2025-05-27 | Shift_2 | M20 | OP030 | P_A | 480 | 39 | Material Shortage | 775 | 755 | 20 | Scratch | 40.8 | M | 298.6 | 309.2 | 1742 | 30 | 37 | 0
2025-05-27 | Shift_3 | M01 | OP004 | P_C | 480 | 0 | No Downtime | 687 | 674 | 13 | Dimension Error | 46.16 | H | 299.4 | 309.2 | 1513 | 36.1 | 212 | 0
2025-05-27 | Shift_3 | M02 | OP039 | P_A | 480 | 0 | No Downtime | 653 | 634 | 19 | Scratch | 50.03 | M | 299.3 | 309.2 | 1586 | 37.9 | 129 | 0
2025-05-27 | Shift_3 | M03 | OP012 | P_A | 480 | 0 | No Downtime | 756 | 716 | 40 | Surface Defect | 43.16 | L | 295.8 | 306.5 | 1505 | 35.2 | 86 | 0
2025-05-27 | Shift_3 | M04 | OP009 | P_B | 480 | 60 | No Downtime | 636 | 613 | 23 | Scratch | 51.67 | L | 297.4 | 308.3 | 1347 | 45.8 | 43 | 0
2025-05-27 | Shift_3 | M05 | OP011 | P_D | 480 | 0 | No Downtime | 751 | 727 | 24 | Crack | 66.8 | M | 299.7 | 309.6 | 1313 | 60 | 186 | 0
2025-05-27 | Shift_3 | M06 | OP012 | P_D | 480 | 0 | No Downtime | 759 | 717 | 42 | Surface Defect | 41.14 | L | 300.7 | 310.9 | 1650 | 29.4 | 102 | 0
2025-05-27 | Shift_3 | M07 | OP007 | P_A | 480 | 0 | No Downtime | 705 | 674 | 31 | Dimension Error | 37.41 | M | 299.7 | 309.1 | 1851 | 24.7 | 189 | 0
2025-05-27 | Shift_3 | M08 | OP010 | P_B | 480 | 0 | No Downtime | 682 | 663 | 19 | Crack | 46.04 | L | 302.8 | 310.6 | 1404 | 43.2 | 203 | 0
2025-05-27 | Shift_3 | M09 | OP015 | P_C | 480 | 39 | Material Shortage | 722 | 711 | 11 | Scratch | 55.38 | L | 298.1 | 307.7 | 1414 | 48.7 | 159 | 0
2025-05-27 | Shift_3 | M10 | OP029 | P_B | 480 | 0 | No Downtime | 637 | 613 | 24 | Surface Defect | 56.02 | M | 299.8 | 309.1 | 1496 | 44.4 | 155 | 0
2025-05-27 | Shift_3 | M11 | OP031 | P_B | 480 | 0 | No Downtime | 659 | 636 | 23 | Dimension Error | 59.16 | L | 299.4 | 310.8 | 1424 | 47.7 | 109 | 0
2025-05-27 | Shift_3 | M12 | OP023 | P_C | 480 | 0 | No Downtime | 711 | 687 | 24 | Crack | 42.9 | L | 301.6 | 310.6 | 1621 | 33.7 | 137 | 0
2025-05-27 | Shift_3 | M13 | OP025 | P_A | 480 | 0 | No Downtime | 698 | 676 | 22 | Dimension Error | 41.82 | L | 302.3 | 311 | 1591 | 32.7 | 171 | 0
2025-05-27 | Shift_3 | M14 | OP039 | P_C | 480 | 0 | No Downtime | 715 | 688 | 27 | Surface Defect | 49.64 | L | 299.6 | 309.2 | 1559 | 39.1 | 110 | 0
2025-05-27 | Shift_3 | M15 | OP019 | P_D | 480 | 0 | No Downtime | 784 | 744 | 40 | Surface Defect | 41.93 | L | 301.6 | 311.1 | 1680 | 29.2 | 111 | 0
2025-05-27 | Shift_3 | M16 | OP023 | P_E | 480 | 0 | No Downtime | 699 | 661 | 38 | Crack | 66.43 | H | 302.3 | 310.2 | 1443 | 54.6 | 120 | 0
2025-05-27 | Shift_3 | M17 | OP037 | P_A | 480 | 0 | No Downtime | 733 | 719 | 14 | Crack | 44.49 | L | 301.9 | 310.4 | 1610 | 34.8 | 71 | 0
2025-05-27 | Shift_3 | M18 | OP002 | P_A | 480 | 55 | Material Shortage | 651 | 641 | 10 | Dimension Error | 41.28 | M | 301.9 | 311.3 | 1522 | 35.6 | 63 | 0
2025-05-27 | Shift_3 | M19 | OP007 | P_A | 480 | 0 | No Downtime | 696 | 682 | 14 | Crack | 57.44 | L | 300.5 | 311.6 | 1509 | 47.2 | 202 | 0
2025-05-27 | Shift_3 | M20 | OP006 | P_E | 480 | 0 | No Downtime | 678 | 661 | 17 | Surface Defect | 42.75 | M | 298.9 | 310.1 | 1655 | 31.5 | 172 | 0
2025-05-28 | Shift_1 | M01 | OP017 | P_B | 480 | 0 | No Downtime | 819 | 811 | 8 | Crack | 59.71 | L | 301.4 | 311 | 1533 | 45.8 | 125 | 0
2025-05-28 | Shift_1 | M02 | OP006 | P_E | 480 | 29 | Maintenance | 609 | 577 | 32 | Crack | 49.03 | M | 301.8 | 310.6 | 1459 | 40.2 | 128 | 0
2025-05-28 | Shift_1 | M03 | OP002 | P_D | 480 | 30 | Material Shortage | 657 | 631 | 26 | Surface Defect | 44.75 | L | 302.8 | 310.9 | 1636 | 35 | 38 | 0
2025-05-28 | Shift_1 | M04 | OP014 | P_B | 480 | 30 | Material Shortage | 645 | 612 | 33 | Scratch | 58.97 | L | 298.6 | 309.4 | 1316 | 51.4 | 52 | 0
2025-05-28 | Shift_1 | M05 | OP026 | P_D | 480 | 45 | Material Shortage | 595 | 578 | 17 | Surface Defect | 48.48 | L | 300.2 | 310.1 | 1523 | 42.3 | 25 | 0
2025-05-28 | Shift_1 | M06 | OP010 | P_A | 480 | 0 | No Downtime | 804 | 776 | 28 | Crack | 55.49 | M | 298.2 | 309 | 1410 | 47.6 | 76 | 0
2025-05-28 | Shift_1 | M07 | OP035 | P_E | 480 | 0 | No Downtime | 718 | 679 | 39 | Scratch | 47.83 | L | 302.4 | 311.3 | 1503 | 38.2 | 120 | 0
2025-05-28 | Shift_1 | M08 | OP031 | P_D | 480 | 44 | Unspecified | 756 | 728 | 28 | Scratch | 44.45 | L | 300.1 | 309.4 | 1568 | 39.7 | 42 | 0
2025-05-28 | Shift_1 | M09 | OP003 | P_D | 480 | 0 | No Downtime | 686 | 667 | 19 | Surface Defect | 47.14 | L | 300.6 | 310.5 | 1644 | 33.8 | 148 | 0
2025-05-28 | Shift_1 | M10 | OP006 | P_B | 480 | 38 | Setup | 753 | 718 | 35 | Surface Defect | 51.1 | L | 303.9 | 313 | 1433 | 48.4 | 178 | 0
2025-05-28 | Shift_1 | M11 | OP034 | P_B | 480 | 0 | No Downtime | 725 | 715 | 10 | Dimension Error | 51.28 | L | 303.7 | 313.1 | 1721 | 34.8 | 50 | 0
2025-05-28 | Shift_1 | M12 | OP006 | P_A | 480 | 0 | No Downtime | 643 | 616 | 27 | Dimension Error | 43.91 | L | 298.1 | 309 | 1437 | 36.2 | 95 | 0
2025-05-28 | Shift_1 | M13 | OP007 | P_D | 480 | 37 | Material Shortage | 664 | 630 | 34 | Scratch | 46.41 | M | 300.2 | 310.3 | 1478 | 38.1 | 45 | 0
2025-05-28 | Shift_1 | M14 | OP012 | P_A | 480 | 0 | No Downtime | 798 | 778 | 20 | Surface Defect | 50.82 | M | 298.6 | 309.4 | 1460 | 43.8 | 138 | 0
2025-05-28 | Shift_1 | M15 | OP008 | P_D | 480 | 0 | No Downtime | 808 | 764 | 44 | Dimension Error | 53.91 | M | 297.5 | 307.9 | 1544 | 37.9 | 136 | 0
2025-05-28 | Shift_1 | M16 | OP021 | P_C | 480 | 0 | No Downtime | 655 | 641 | 14 | Surface Defect | 66.62 | L | 297.4 | 308.6 | 1439 | 51.9 | 188 | 0
2025-05-28 | Shift_1 | M17 | OP021 | P_D | 480 | 0 | No Downtime | 700 | 679 | 21 | Crack | 45.03 | M | 300.6 | 310.9 | 1702 | 30.3 | 91 | 0
2025-05-28 | Shift_1 | M18 | OP018 | P_E | 480 | 22 | Setup | 646 | 616 | 30 | Dimension Error | 44.26 | L | 299 | 310.1 | 1699 | 32.9 | 87 | 0
2025-05-28 | Shift_1 | M19 | OP015 | P_B | 480 | 29 | Unspecified | 721 | 712 | 9 | Scratch | 53.35 | H | 298.2 | 307.6 | 1460 | 48.6 | 204 | 0
2025-05-28 | Shift_1 | M20 | OP001 | P_C | 480 | 0 | No Downtime | 715 | 676 | 39 | Dimension Error | 55.15 | L | 303.2 | 311.4 | 1514 | 41.2 | 230 | 0
2025-05-28 | Shift_2 | M01 | OP028 | P_B | 480 | 8 | Maintenance | 606 | 584 | 22 | Scratch | 55.22 | M | 300.1 | 311.4 | 1342 | 48.5 | 203 | 0
2025-05-28 | Shift_2 | M02 | OP008 | P_E | 480 | 0 | No Downtime | 643 | 624 | 19 | Surface Defect | 58.46 | L | 302.3 | 311 | 1428 | 47.9 | 174 | 0
2025-05-28 | Shift_2 | M03 | OP007 | P_D | 480 | 0 | No Downtime | 617 | 589 | 28 | Scratch | 48.74 | L | 299.6 | 309.5 | 1453 | 41.4 | 168 | 0
2025-05-28 | Shift_2 | M04 | OP028 | P_A | 480 | 7 | Material Shortage | 747 | 722 | 25 | Crack | 47.31 | H | 300.4 | 311.6 | 1715 | 30.8 | 203 | 0
2025-05-28 | Shift_2 | M05 | OP035 | P_B | 480 | 0 | No Downtime | 753 | 723 | 30 | Surface Defect | 63.06 | M | 301.5 | 310.7 | 1416 | 53.2 | 69 | 0
2025-05-28 | Shift_2 | M06 | OP037 | P_D | 480 | 0 | No Downtime | 693 | 667 | 26 | Crack | 59.38 | M | 298.7 | 308.5 | 1360 | 52.9 | 69 | 0
2025-05-28 | Shift_2 | M07 | OP021 | P_A | 480 | 20 | Material Shortage | 685 | 673 | 12 | Scratch | 51.9 | L | 297.5 | 309.4 | 1357 | 50.1 | 137 | 0
2025-05-28 | Shift_2 | M08 | OP010 | P_E | 480 | 33 | Material Shortage | 639 | 633 | 6 | Dimension Error | 52.69 | M | 302.2 | 311 | 1436 | 47 | 187 | 0
2025-05-28 | Shift_2 | M09 | OP024 | P_B | 480 | 0 | No Downtime | 650 | 626 | 24 | Dimension Error | 55.65 | M | 297.2 | 308.5 | 1425 | 45.8 | 109 | 0
2025-05-28 | Shift_2 | M10 | OP028 | P_E | 480 | 0 | No Downtime | 721 | 702 | 19 | Dimension Error | 38.32 | L | 299.7 | 309.2 | 1620 | 30 | 168 | 0
2025-05-28 | Shift_2 | M11 | OP028 | P_B | 480 | 0 | No Downtime | 717 | 681 | 36 | Dimension Error | 52.55 | H | 298.6 | 309.1 | 1423 | 44.3 | 29 | 0
2025-05-28 | Shift_2 | M12 | OP036 | P_D | 480 | 38 | Material Shortage | 643 | 629 | 14 | Surface Defect | 41.55 | H | 300.9 | 310.7 | 1403 | 40.6 | 207 | 0
2025-05-28 | Shift_2 | M13 | OP038 | P_D | 480 | 0 | No Downtime | 684 | 654 | 30 | Dimension Error | 43.29 | L | 300.3 | 311.7 | 1635 | 31.8 | 156 | 0
2025-05-28 | Shift_2 | M14 | OP034 | P_A | 480 | 67 | Maintenance | 626 | 544 | 82 | Crack | 45.04 | L | 298.5 | 309.5 | 1385 | 46.3 | 203 | 1
2025-05-28 | Shift_2 | M15 | OP019 | P_A | 480 | 0 | No Downtime | 833 | 795 | 38 | Dimension Error | 47.26 | L | 299.2 | 308.4 | 1465 | 35 | 201 | 0
2025-05-28 | Shift_2 | M16 | OP022 | P_B | 480 | 24 | Setup | 652 | 626 | 26 | Surface Defect | 55.13 | L | 302.5 | 311.8 | 1335 | 52.7 | 135 | 0
2025-05-28 | Shift_2 | M17 | OP001 | P_D | 480 | 0 | No Downtime | 722 | 712 | 10 | Crack | 44.27 | H | 301 | 311.2 | 1602 | 32.7 | 19 | 0
2025-05-28 | Shift_2 | M18 | OP001 | P_A | 480 | 6 | Material Shortage | 637 | 615 | 22 | Surface Defect | 54.5 | L | 299.1 | 310.6 | 1326 | 49.7 | 78 | 0
2025-05-28 | Shift_2 | M19 | OP037 | P_E | 480 | 48 | Setup | 644 | 606 | 38 | Crack | 58.1 | L | 300.8 | 310.6 | 1402 | 53.7 | 93 | 0
2025-05-28 | Shift_2 | M20 | OP021 | P_B | 480 | 0 | No Downtime | 774 | 742 | 32 | Dimension Error | 28.91 | H | 298.3 | 308.1 | 2636 | 12.8 | 84 | 0
2025-05-28 | Shift_3 | M01 | OP020 | P_A | 480 | 0 | No Downtime | 682 | 664 | 18 | Surface Defect | 46.53 | M | 299.3 | 308.9 | 1577 | 34.9 | 160 | 0
2025-05-28 | Shift_3 | M02 | OP004 | P_D | 480 | 0 | No Downtime | 696 | 669 | 27 | Surface Defect | 49.88 | L | 301 | 312.3 | 1424 | 43.5 | 136 | 0
2025-05-28 | Shift_3 | M03 | OP016 | P_C | 480 | 0 | No Downtime | 707 | 670 | 37 | Crack | 41.37 | L | 297.9 | 308.8 | 1613 | 31.4 | 57 | 0
2025-05-28 | Shift_3 | M04 | OP040 | P_A | 480 | 0 | No Downtime | 678 | 652 | 26 | Scratch | 56.71 | H | 300.2 | 311.6 | 1547 | 37.7 | 217 | 0
2025-05-28 | Shift_3 | M05 | OP021 | P_A | 480 | 41 | Setup | 716 | 700 | 16 | Scratch | 61.91 | L | 298.2 | 308.8 | 1302 | 60.4 | 34 | 0
2025-05-28 | Shift_3 | M06 | OP010 | P_D | 480 | 0 | No Downtime | 823 | 775 | 48 | Dimension Error | 42.51 | L | 301.3 | 310.8 | 1719 | 29.5 | 62 | 0
2025-05-28 | Shift_3 | M07 | OP026 | P_A | 480 | 0 | No Downtime | 676 | 656 | 20 | Scratch | 52.64 | M | 299.3 | 309.1 | 1385 | 45.6 | 34 | 0
2025-05-28 | Shift_3 | M08 | OP031 | P_D | 480 | 0 | No Downtime | 746 | 709 | 37 | Dimension Error | 45.91 | L | 303.8 | 312.7 | 1461 | 38.2 | 188 | 0
2025-05-28 | Shift_3 | M09 | OP017 | P_A | 480 | 0 | No Downtime | 685 | 675 | 10 | Scratch | 49.82 | L | 296.9 | 307.8 | 1557 | 38.1 | 135 | 0
2025-05-28 | Shift_3 | M10 | OP008 | P_A | 480 | 0 | No Downtime | 714 | 681 | 33 | Scratch | 64.92 | L | 302 | 310.7 | 1348 | 58.1 | 83 | 0
2025-05-28 | Shift_3 | M11 | OP028 | P_A | 480 | 25 | Unspecified | 586 | 566 | 20 | Crack | 49.53 | L | 300.9 | 310.5 | 1570 | 40.1 | 79 | 0
2025-05-28 | Shift_3 | M12 | OP036 | P_A | 480 | 45 | Material Shortage | 665 | 647 | 18 | Dimension Error | 43.82 | L | 301.4 | 310.6 | 1550 | 36.8 | 159 | 0
2025-05-28 | Shift_3 | M13 | OP036 | P_B | 480 | 0 | No Downtime | 683 | 656 | 27 | Surface Defect | 42.33 | L | 297.1 | 308.1 | 1487 | 34.6 | 208 | 0
2025-05-28 | Shift_3 | M14 | OP037 | P_A | 480 | 0 | No Downtime | 838 | 795 | 43 | Scratch | 47.78 | M | 302.2 | 311.5 | 1562 | 38 | 162 | 0
2025-05-28 | Shift_3 | M15 | OP005 | P_D | 480 | 42 | Setup | 618 | 600 | 18 | Surface Defect | 49.72 | L | 298.8 | 309.9 | 1525 | 39.7 | 77 | 0
2025-05-28 | Shift_3 | M16 | OP020 | P_D | 480 | 0 | No Downtime | 724 | 682 | 42 | Scratch | 47.28 | L | 299 | 310 | 1672 | 33.2 | 144 | 0
2025-05-28 | Shift_3 | M17 | OP027 | P_C | 480 | 0 | No Downtime | 702 | 692 | 10 | Dimension Error | 55.41 | L | 299 | 310.1 | 1416 | 45.9 | 47 | 0
2025-05-28 | Shift_3 | M18 | OP004 | P_E | 480 | 146 | No Downtime | 484 | 410 | 74 | Surface Defect | 45.23 | L | 303.5 | 312 | 1366 | 54.5 | 30 | 1
2025-05-28 | Shift_3 | M19 | OP003 | P_E | 480 | 0 | No Downtime | 796 | 786 | 10 | Crack | 32.55 | L | 298.5 | 309.2 | 1983 | 20.2 | 114 | 0
2025-05-28 | Shift_3 | M20 | OP001 | P_C | 480 | 0 | No Downtime | 660 | 631 | 29 | Surface Defect | 56.93 | L | 298.8 | 309.3 | 1450 | 44.8 | 63 | 0
2025-05-29 | Shift_1 | M01 | OP004 | P_B | 480 | 39 | Setup | 630 | 614 | 16 | Scratch | 47.16 | M | 300.4 | 309.7 | 1440 | 42.8 | 104 | 0
2025-05-29 | Shift_1 | M02 | OP035 | P_D | 480 | 0 | No Downtime | 609 | 589 | 20 | Scratch | 47.48 | L | 302.5 | 311.1 | 1493 | 39 | 137 | 0
2025-05-29 | Shift_1 | M03 | OP017 | P_A | 480 | 0 | No Downtime | 638 | 602 | 36 | Scratch | 43.68 | L | 299 | 308.7 | 1507 | 37.5 | 134 | 0
2025-05-29 | Shift_1 | M04 | OP006 | P_E | 480 | 0 | No Downtime | 762 | 743 | 19 | Surface Defect | 64.81 | L | 303.5 | 312.4 | 1481 | 43.7 | 20 | 0
2025-05-29 | Shift_1 | M05 | OP001 | P_B | 480 | 0 | No Downtime | 748 | 705 | 43 | Dimension Error | 53.72 | M | 300.1 | 309.3 | 1469 | 43.9 | 20 | 0
2025-05-29 | Shift_1 | M06 | OP020 | P_E | 480 | 10 | Material Shortage | 699 | 681 | 18 | Surface Defect | 54.1 | L | 301.7 | 310.2 | 1486 | 43 | 66 | 0
2025-05-29 | Shift_1 | M07 | OP008 | P_D | 480 | 0 | No Downtime | 772 | 753 | 19 | Dimension Error | 54.84 | L | 301 | 309.5 | 1430 | 48.5 | 122 | 0
2025-05-29 | Shift_1 | M08 | OP015 | P_A | 480 | 49 | Material Shortage | 731 | 710 | 21 | Surface Defect | 36.65 | L | 298.9 | 308.8 | 1529 | 32.7 | 53 | 0
2025-05-29 | Shift_1 | M09 | OP032 | P_A | 480 | 42 | Material Shortage | 738 | 721 | 17 | Scratch | 45.5 | L | 303.5 | 312.8 | 1607 | 38.4 | 92 | 0
2025-05-29 | Shift_1 | M10 | OP021 | P_C | 480 | 0 | No Downtime | 695 | 682 | 13 | Surface Defect | 34.07 | M | 298.2 | 308 | 1969 | 21.7 | 32 | 0
2025-05-29 | Shift_1 | M11 | OP012 | P_D | 480 | 0 | No Downtime | 793 | 779 | 14 | Surface Defect | 43 | L | 296.3 | 307.1 | 1654 | 29.6 | 188 | 0
2025-05-29 | Shift_1 | M12 | OP009 | P_B | 480 | 59 | Maintenance | 692 | 664 | 28 | Scratch | 57.18 | L | 297.1 | 308.3 | 1403 | 54.1 | 179 | 0
2025-05-29 | Shift_1 | M13 | OP008 | P_A | 480 | 0 | No Downtime | 650 | 619 | 31 | Dimension Error | 45.82 | L | 301.1 | 310.2 | 1657 | 34.1 | 52 | 0
2025-05-29 | Shift_1 | M14 | OP026 | P_E | 480 | 0 | No Downtime | 659 | 624 | 35 | Dimension Error | 48.9 | M | 300.7 | 310.3 | 1471 | 40.2 | 59 | 0
2025-05-29 | Shift_1 | M15 | OP006 | P_B | 480 | 0 | No Downtime | 742 | 732 | 10 | Dimension Error |  | M | 298.2 | 307.9 | 1403 | 45.1 | 193 | 0
2025-05-29 | Shift_1 | M16 | OP001 | P_C | 480 | 0 | No Downtime | 576 | 555 | 21 | Surface Defect | 48.65 | L | 301.1 | 310.5 | 1529 | 38.7 | 91 | 0
2025-05-29 | Shift_1 | M17 | OP022 | P_C | 480 | 56 | Setup | 668 | 647 | 21 | Surface Defect | 40.24 | L | 297.3 | 307.9 | 1579 | 34.4 | 193 | 0
2025-05-29 | Shift_1 | M18 | OP040 | P_B | 480 | 8 | Maintenance | 797 | 776 | 21 | Crack | 42.78 | L | 301.1 | 311.1 | 1711 | 29.1 | 170 | 0
2025-05-29 | Shift_1 | M19 | OP035 | P_D | 480 | 0 | No Downtime | 698 | 664 | 34 | Dimension Error | 47.4 | H | 297.7 | 307.6 | 1538 | 38.3 | 63 | 0
2025-05-29 | Shift_1 | M20 | OP010 | P_C | 480 | 0 | No Downtime | 788 | 770 | 18 | Scratch | 52.7 | L | 300.9 | 310.7 | 1352 | 46.4 | 212 | 0
2025-05-29 | Shift_2 | M01 | OP037 | P_D | 480 | 16 | Setup | 699 | 658 | 41 | Scratch | 51.37 | L | 297.8 | 308.8 | 1621 | 36.1 | 68 | 0
2025-05-29 | Shift_2 | M02 | OP040 | P_D | 480 | 0 | No Downtime | 674 | 646 | 28 | Crack | 58.37 | M | 298.7 | 309.6 | 1455 | 46.8 | 162 | 0
2025-05-29 | Shift_2 | M03 | OP010 | P_E | 480 | 8 | Maintenance | 780 | 737 | 43 | Dimension Error | 47.76 | H | 303 | 312.4 | 1627 | 37.1 | 168 | 0
2025-05-29 | Shift_2 | M04 | OP007 | P_E | 480 | 0 | No Downtime | 742 | 703 | 39 | Dimension Error | 45.69 | L | 298.1 | 308.7 | 1556 | 31.6 | 145 | 0
2025-05-29 | Shift_2 | M05 | OP013 | P_B | 480 | 0 | No Downtime | 696 | 662 | 34 | Surface Defect | 49.81 | M | 298.7 | 309.8 | 1475 | 40.5 | 59 | 0
2025-05-29 | Shift_2 | M06 | OP014 | P_B | 480 | 0 | No Downtime | 795 | 748 | 47 | Crack | 49.01 | H | 299 | 310.1 | 1555 | 38.6 | 118 | 0
2025-05-29 | Shift_2 | M07 | OP010 | P_C | 480 | 0 | No Downtime | 732 | 706 | 26 | Dimension Error | 39.69 | M | 298.3 | 309.2 | 1783 | 28.3 | 130 | 0
2025-05-29 | Shift_2 | M08 | OP017 | P_C | 480 | 0 | No Downtime | 668 | 654 | 14 | Crack | 40.91 | M | 302.5 | 311.1 | 1638 | 32 | 198 | 0
2025-05-29 | Shift_2 | M09 | OP030 | P_C | 480 | 7 | Material Shortage | 617 | 602 | 15 | Surface Defect | 42.22 | L | 299.5 | 309.2 | 1690 | 29.2 | 108 | 0
2025-05-29 | Shift_2 | M10 | OP012 | P_E | 480 | 0 | No Downtime | 702 | 690 | 12 | Scratch | 50.89 | M | 298.5 | 309.5 | 1535 | 39.8 | 87 | 0
2025-05-29 | Shift_2 | M11 | OP021 | P_C | 480 | 6 | Material Shortage | 696 | 684 | 12 | Dimension Error | 52.82 | L | 297.5 | 308.7 | 1371 | 46.5 | 121 | 0
2025-05-29 | Shift_2 | M12 | OP040 | P_C | 480 | 0 | No Downtime | 662 | 636 | 26 | Dimension Error | 40.67 | L | 298.8 | 308.6 | 1599 | 33 | 101 | 0
2025-05-29 | Shift_2 | M13 | OP032 | P_A | 480 | 0 | No Downtime | 667 | 656 | 11 | Scratch | 55.25 | M | 303.5 | 312.7 | 1402 | 47 | 23 | 0
2025-05-29 | Shift_2 | M14 | OP018 | P_C | 480 | 14 | Material Shortage | 578 | 557 | 21 | Dimension Error | 43.87 | L | 304.1 | 313.2 | 1468 | 39.4 | 148 | 0
2025-05-29 | Shift_2 | M15 | OP020 | P_C | 480 | 20 | Unspecified | 822 | 812 | 10 | Scratch | 43.72 | M | 300.4 | 309.6 | 1521 | 35 | 119 | 0
2025-05-29 | Shift_2 | M16 | OP031 | P_C | 480 | 13 | Setup | 643 | 628 | 15 | Dimension Error | 30.78 | L | 298.9 | 310.1 | 2109 | 18 | 61 | 0
2025-05-29 | Shift_2 | M17 | OP003 | P_C | 480 | 82 | Breakdown | 585 | 536 | 49 | Surface Defect | 59.67 | L | 302.6 | 312.1 | 1288 | 68.5 | 0 | 1
2025-05-29 | Shift_2 | M18 | OP012 | P_C | 480 | 36 | Setup | 624 | 596 | 28 | Crack | 49.46 | L | 298.3 | 309.6 | 1420 | 44.1 | 197 | 0
2025-05-29 | Shift_2 | M19 | OP030 | P_A | 480 | 0 | No Downtime | 831 | 789 | 42 | Surface Defect | 41.13 | M | 299.6 | 310.2 | 1620 | 30 | 70 | 0
2025-05-29 | Shift_2 | M20 | OP009 | P_D | 480 | 53 | Setup | 512 | 487 | 25 | Surface Defect | 54.87 | L | 295.3 | 305.7 | 1475 | 51 | 187 | 0
2025-05-29 | Shift_3 | M01 | OP035 | P_D | 480 | 0 | No Downtime | 745 | 717 | 28 | Surface Defect | 55.37 | L | 299.1 | 308.9 | 1445 | 43.4 | 197 | 0
2025-05-29 | Shift_3 | M02 | OP026 | P_E | 480 | 23 | Unspecified | 636 | 609 | 27 | Crack | 50.21 | L | 298.8 | 309.8 | 1490 | 40.6 | 124 | 0
2025-05-29 | Shift_3 | M03 | OP032 | P_E | 480 | 9 | Material Shortage | 675 | 657 | 18 | Dimension Error | 51.84 | L | 300.2 | 310.5 | 1416 | 46.7 | 90 | 0
2025-05-29 | Shift_3 | M04 | OP031 | P_C | 480 | 0 | No Downtime | 727 | 716 | 11 | Scratch | 51.94 | L | 302.7 | 310.6 | 1564 | 34.3 | 0 | 0
2025-05-29 | Shift_3 | M05 | OP023 | P_C | 480 | 8 | Setup | 700 | 670 | 30 | Scratch | 40.18 | L | 300.2 | 309.2 | 1667 | 29.9 | 75 | 0
2025-05-29 | Shift_3 | M06 | OP036 | P_A | 480 | 0 | No Downtime | 668 | 640 | 28 | Scratch | 47.63 | L | 301.5 | 310.7 | 1435 | 38.5 | 224 | 0
2025-05-29 | Shift_3 | M07 | OP039 | P_B | 480 | 0 | No Downtime | 677 | 647 | 30 | Crack | 51.5 | M | 295.6 | 306.1 | 1418 | 46.2 | 24 | 0
2025-05-29 | Shift_3 | M08 | OP009 | P_E | 480 | 0 | No Downtime | 826 | 792 | 34 | Scratch |  | H | 297.3 | 308.5 | 1435 | 55 | 104 | 0
2025-05-29 | Shift_3 | M09 | OP016 | P_E | 480 | 0 | No Downtime | 718 | 681 | 37 | Crack |  | L | 303.6 | 312.5 | 1431 | 49 | 162 | 0
2025-05-29 | Shift_3 | M10 | OP011 | P_B | 480 | 0 | No Downtime | 766 | 724 | 42 | Crack | 58.79 | L | 303.1 | 312.7 | 1353 | 51.8 | 97 | 0
2025-05-29 | Shift_3 | M11 | OP027 | P_C | 480 | 0 | No Downtime | 831 | 785 | 46 | Scratch | 45.77 | M | 297.4 | 308.2 | 1536 | 34.6 | 4 | 0
2025-05-29 | Shift_3 | M12 | OP038 | P_C | 480 | 0 | No Downtime | 698 | 660 | 38 | Dimension Error | 34.77 | L | 300.9 | 311.4 | 2073 | 21.4 | 105 | 0
2025-05-29 | Shift_3 | M13 | OP007 | P_B | 480 | 25 | Setup | 587 | 565 | 22 | Surface Defect | 40.62 | L | 303.7 | 312.2 | 1487 | 34 | 94 | 0
2025-05-29 | Shift_3 | M14 | OP034 | P_B | 480 | 14 | Maintenance | 692 | 682 | 10 | Dimension Error | 50.47 | M | 299.9 | 309.8 | 1625 | 41.2 | 109 | 0
2025-05-29 | Shift_3 | M15 | OP017 | P_B | 480 | 0 | No Downtime | 773 | 751 | 22 | Scratch | 61.28 | M | 296.4 | 307.4 | 1416 | 50 | 210 | 0
2025-05-29 | Shift_3 | M16 | OP006 | P_A | 480 | 0 | No Downtime | 619 | 599 | 20 | Dimension Error | 68.11 | M | 297.9 | 309.9 | 1410 | 55.4 | 188 | 0
2025-05-29 | Shift_3 | M17 | OP003 | P_D | 480 | 23 | Maintenance | 676 | 657 | 19 | Surface Defect | 52.53 | M | 299.5 | 309.1 | 1422 | 45.3 | 103 | 0
2025-05-29 | Shift_3 | M18 | OP013 | P_B | 480 | 0 | No Downtime | 779 | 766 | 13 | Scratch | 48.97 | L | 296.6 | 307.4 | 1521 | 38.6 | 173 | 0
2025-05-29 | Shift_3 | M19 | OP013 | P_D | 480 | 0 | No Downtime | 760 | 728 | 32 | Dimension Error | 45.46 | L | 302 | 310.7 | 1657 | 31.9 | 37 | 0
2025-05-29 | Shift_3 | M20 | OP026 | P_B | 480 | 6 | Unspecified | 703 | 674 | 29 | Dimension Error | 54.96 | M | 300 | 309.6 | 1423 | 48.7 | 67 | 0
2025-05-30 | Shift_1 | M01 | OP013 | P_B | 480 | 32 | Setup | 537 | 515 | 22 | Surface Defect | 48.8 | M | 297.9 | 310 | 1439 | 41.7 | 185 | 0
2025-05-30 | Shift_1 | M02 | OP023 | P_D | 480 | 48 | Setup | 615 | 587 | 28 | Surface Defect | 50 | M | 300.4 | 309.7 | 1488 | 42.2 | 133 | 0
2025-05-30 | Shift_1 | M03 | OP032 | P_E | 480 | 17 | Setup | 659 | 630 | 29 | Dimension Error | 47.59 | H | 295.6 | 306.2 | 1414 | 42.5 | 69 | 0
2025-05-30 | Shift_1 | M04 | OP006 | P_A | 480 | 0 | No Downtime | 686 | 650 | 36 | Crack | 48.23 | H | 297.8 | 307.5 | 1631 | 31.3 | 124 | 0
2025-05-30 | Shift_1 | M05 | OP006 | P_A | 480 | 0 | No Downtime | 789 | 761 | 28 | Crack | 35.92 | H | 296.3 | 307.1 | 1774 | 25.9 | 154 | 0
2025-05-30 | Shift_1 | M06 | OP013 | P_B | 480 | 0 | No Downtime | 645 | 608 | 37 | Surface Defect | 65.05 | L | 297.9 | 307.6 | 1430 | 52.4 | 178 | 0
2025-05-30 | Shift_1 | M07 | OP013 | P_A | 480 | 0 | No Downtime | 733 | 696 | 37 | Surface Defect | 43.16 | M | 297.4 | 308.6 | 1657 | 33.1 | 156 | 0
2025-05-30 | Shift_1 | M08 | OP013 | P_A | 480 | 34 | Material Shortage | 705 | 694 | 11 | Surface Defect | 36.8 | L | 298.8 | 309.7 | 1740 | 28.5 | 152 | 0
2025-05-30 | Shift_1 | M09 | OP026 | P_D | 480 | 33 | No Downtime | 674 | 650 | 24 | Scratch | 54.8 | M | 301.7 | 309.9 | 1434 | 47.9 | 189 | 0
2025-05-30 | Shift_1 | M10 | OP026 | P_C | 480 | 0 | No Downtime | 688 | 674 | 14 | Dimension Error | 50.82 | M | 303.8 | 312.5 | 1448 | 44.3 | 195 | 0
2025-05-30 | Shift_1 | M11 | OP030 | P_E | 480 | 54 | Setup | 646 | 614 | 32 | Crack | 46.59 | L | 303.7 | 313 | 1457 | 44.1 | 40 | 0
2025-05-30 | Shift_1 | M12 | OP010 | P_E | 480 | 0 | No Downtime | 691 | 651 | 40 | Dimension Error | 48.63 | L | 298.8 | 309.1 | 1512 | 40.7 | 156 | 0
2025-05-30 | Shift_1 | M13 | OP006 | P_D | 480 | 17 | Maintenance | 684 | 665 | 19 | Dimension Error | 56.46 | L | 297.6 | 308 | 1258 | 57.4 | 139 | 0
2025-05-30 | Shift_1 | M14 | OP012 | P_B | 480 | 0 | No Downtime | 637 | 602 | 35 | Crack | 54.31 | L | 298.4 | 307.9 | 1446 | 45.3 | 23 | 0
2025-05-30 | Shift_1 | M15 | OP031 | P_E | 480 | 108 | Maintenance | 648 | 527 | 121 | Crack | 53.3 | L | 299.4 | 310.8 | 1376 | 53.9 | 215 | 1
2025-05-30 | Shift_1 | M16 | OP030 | P_A | 480 | 0 | No Downtime | 687 | 660 | 27 | Scratch | 74.76 | L | 297.1 | 307.8 | 1406 | 60.4 | 133 | 0
2025-05-30 | Shift_1 | M17 | OP020 | P_E | 480 | 0 | No Downtime | 695 | 684 | 11 | Crack | 36.27 | L | 297.4 | 309.3 | 1759 | 24.8 | 81 | 0
2025-05-30 | Shift_1 | M18 | OP034 | P_B | 480 | 0 | No Downtime | 623 | 610 | 13 | Surface Defect | 40.45 | H | 301.6 | 310.5 | 1786 | 27.1 | 35 | 0
2025-05-30 | Shift_1 | M19 | OP008 | P_C | 480 | 0 | No Downtime | 778 | 767 | 11 | Dimension Error | 52.96 | L | 299.8 | 309.5 | 1476 | 44.4 | 14 | 0
2025-05-30 | Shift_1 | M20 | OP001 | P_A | 480 | 0 | No Downtime | 757 | 731 | 26 | Surface Defect | 47.24 | M | 302.3 | 311 | 1526 | 37.7 | 171 | 0
2025-05-30 | Shift_2 | M01 | OP039 | P_D | 480 | 38 | Maintenance | 649 | 636 | 13 | Dimension Error | 44.8 | H | 299.9 | 311.4 | 1497 | 37 | 162 | 0
2025-05-30 | Shift_2 | M02 | OP004 | P_D | 480 | 16 | Maintenance | 669 | 657 | 12 | Scratch | 46.01 | L | 300.4 | 311.1 | 1487 | 37.4 | 162 | 0
2025-05-30 | Shift_2 | M03 | OP028 | P_A | 480 | 0 | No Downtime | 724 | 686 | 38 | Dimension Error | 51.82 | L | 298.9 | 310.2 | 1533 | 42.8 | 138 | 0
2025-05-30 | Shift_2 | M04 | OP025 | P_E | 480 | 38 | Maintenance | 648 | 640 | 8 | Dimension Error | 52.74 | M | 301 | 310.7 | 1517 | 40.2 | 171 | 0
2025-05-30 | Shift_2 | M05 | OP021 | P_C | 480 | 23 | Maintenance | 678 | 649 | 29 | Scratch | 57.44 | M | 302.4 | 311.1 | 1366 | 54.4 | 0 | 0
2025-05-30 | Shift_2 | M06 | OP005 | P_A | 480 | 0 | No Downtime | 733 | 698 | 35 | Dimension Error | 50.37 | M | 301.7 | 310.1 | 1644 | 34.6 | 5 | 0
2025-05-30 | Shift_2 | M07 | OP034 | P_C | 480 | 43 | Material Shortage | 672 | 647 | 25 | Surface Defect | 31.05 | L | 300.6 | 311.6 | 1964 | 21.4 | 15 | 0
2025-05-30 | Shift_2 | M08 | OP039 | P_D | 480 | 0 | No Downtime | 864 | 833 | 31 | Surface Defect | 50.75 | L | 299.9 | 310.9 | 1292 | 51.1 | 173 | 0
2025-05-30 | Shift_2 | M09 | OP009 | P_C | 480 | 55 | Material Shortage | 653 | 640 | 13 | Dimension Error | 41.96 | M | 300.2 | 310.4 | 1530 | 35.7 | 80 | 0
2025-05-30 | Shift_2 | M10 | OP031 | P_D | 480 | 0 | No Downtime | 576 | 568 | 8 | Scratch | 45.68 | L | 302.7 | 310.5 | 1511 | 37.7 | 60 | 0
2025-05-30 | Shift_2 | M11 | OP010 | P_E | 480 | 0 | No Downtime | 733 | 723 | 10 | Dimension Error | 49.12 | H | 297.2 | 308.5 | 1482 | 39.3 | 187 | 0
2025-05-30 | Shift_2 | M12 | OP035 | P_C | 480 | 60 | Setup | 680 | 658 | 22 | Dimension Error | 39.44 | L | 298 | 309.6 | 1536 | 37.3 | 120 | 0
2025-05-30 | Shift_2 | M13 | OP004 | P_E | 480 | 53 | No Downtime | 567 | 547 | 20 | Crack | 56.66 | L | 302.1 | 310.6 | 1385 | 53.6 | 5 | 0
2025-05-30 | Shift_2 | M14 | OP013 | P_B | 480 | 0 | No Downtime | 576 | 554 | 22 | Dimension Error | 58.49 | L | 301.8 | 311 | 1322 | 53 | 166 | 0
2025-05-30 | Shift_2 | M15 | OP029 | P_C | 480 | 15 | Maintenance | 811 | 778 | 33 | Surface Defect | 40.54 | M | 300.2 | 311.6 | 1751 | 28 | 162 | 0
2025-05-30 | Shift_2 | M16 | OP023 | P_C | 480 | 27 | Unspecified | 583 | 556 | 27 | Crack | 52.68 | L | 298.4 | 309.4 | 1540 | 43.2 | 141 | 0
2025-05-30 | Shift_2 | M17 | OP006 | P_A | 480 | 69 | Breakdown | 619 | 541 | 78 | Dimension Error | 63.57 | L | 300.7 | 310.9 | 1356 | 65.3 | 66 | 1
2025-05-30 | Shift_2 | M18 | OP040 | P_E | 480 | 35 | Setup | 713 | 702 | 11 | Scratch | 43.49 | H | 300 | 310.5 | 1558 | 36.7 | 137 | 0
2025-05-30 | Shift_2 | M19 | OP036 | P_B | 480 | 17 | Material Shortage | 778 | 737 | 41 | Crack | 47.7 | L | 301.6 | 311 | 1431 | 42.6 | 158 | 0
2025-05-30 | Shift_2 | M20 | OP032 | P_C | 480 | 48 | Material Shortage | 711 | 680 | 31 | Surface Defect | 39.46 | L | 296.7 | 308 | 1580 | 32.2 | 39 | 0
2025-05-30 | Shift_3 | M01 | OP009 | P_A | 480 | 34 | Maintenance | 664 | 631 | 33 | Surface Defect | 46.11 | L | 298.5 | 309.7 | 1613 | 36.7 | 0 | 0
2025-05-30 | Shift_3 | M02 | OP005 | P_D | 480 | 0 | No Downtime | 662 | 650 | 12 | Dimension Error | 42.42 | M | 297.4 | 308.7 | 1582 | 31.9 | 161 | 0
2025-05-30 | Shift_3 | M03 | OP025 | P_D | 480 | 47 | Setup | 681 | 671 | 10 | Dimension Error | 56.11 | M | 297 | 307.9 | 1422 | 53 | 115 | 0
2025-05-30 | Shift_3 | M04 | OP039 | P_B | 480 | 0 | No Downtime | 682 | 668 | 14 | Dimension Error | 47.71 | L | 302 | 309.8 | 1649 | 31 | 152 | 0
2025-05-30 | Shift_3 | M05 | OP030 | P_A | 480 | 13 | Material Shortage | 748 | 719 | 29 | Surface Defect | 59.61 | H | 298 | 308 | 1479 | 50.7 | 70 | 0
2025-05-30 | Shift_3 | M06 | OP029 | P_B | 480 | 35 | Breakdown | 702 | 582 | 120 | Dimension Error |  | L | 302.2 | 310.6 | 1346 | 47.5 | 109 | 1
2025-05-30 | Shift_3 | M07 | OP033 | P_B | 480 | 0 | No Downtime | 650 | 616 | 34 | Dimension Error | 54.46 | M | 298.9 | 308.2 | 1328 | 49.2 | 11 | 0
2025-05-30 | Shift_3 | M08 | OP001 | P_E | 480 | 24 | Setup | 770 | 730 | 40 | Dimension Error | 41.94 | L | 299 | 308.6 | 1653 | 31.7 | 100 | 0
2025-05-30 | Shift_3 | M09 | OP020 | P_A | 480 | 0 | No Downtime | 756 | 749 | 7 | Crack | 54.1 | L | 302.3 | 311.8 | 1435 | 44.8 | 98 | 0
2025-05-30 | Shift_3 | M10 | OP006 | P_A | 480 | 0 | No Downtime | 727 | 685 | 42 | Surface Defect | 43.75 | L | 298.6 | 309.6 | 1491 | 36.9 | 192 | 0
2025-05-30 | Shift_3 | M11 | OP033 | P_D | 480 | 0 | No Downtime | 777 | 742 | 35 | Surface Defect | 63.09 | L | 298.9 | 310.2 | 1409 | 54.8 | 140 | 0
2025-05-30 | Shift_3 | M12 | OP017 | P_E | 480 | 29 | Maintenance | 707 | 668 | 39 | Dimension Error | 43.25 | L | 297.5 | 308.9 | 1554 | 34.8 | 204 | 0
2025-05-30 | Shift_3 | M13 | OP038 | P_E | 480 | 16 | Unspecified | 688 | 650 | 38 | Surface Defect | 32.5 | L | 300.8 | 309.7 | 1997 | 20.7 | 5 | 0
2025-05-30 | Shift_3 | M14 | OP019 | P_D | 480 | 0 | No Downtime | 613 | 589 | 24 | Dimension Error | 48.36 | M | 298.1 | 308.1 | 1452 | 40.8 | 56 | 0
2025-05-30 | Shift_3 | M15 | OP009 | P_C | 480 | 6 | Material Shortage | 712 | 698 | 14 | Crack | 41.7 | M | 298.7 | 309.9 | 1654 | 29.1 | 195 | 0
2025-05-30 | Shift_3 | M16 | OP035 | P_C | 480 | 40 | Setup | 586 | 556 | 30 | Crack | 41.53 | L | 300.7 | 309.7 | 1598 | 33.7 | 149 | 0
2025-05-30 | Shift_3 | M17 | OP015 | P_A | 480 | 60 | Unspecified | 662 | 636 | 26 | Crack | 53.72 | L | 300.6 | 310.8 | 1378 | 51.2 | 119 | 0
2025-05-30 | Shift_3 | M18 | OP038 | P_A | 480 | 0 | No Downtime | 751 | 742 | 9 | Scratch | 45.4 | M | 301.5 | 310.7 | 1510 | 36 | 64 | 0
2025-05-30 | Shift_3 | M19 | OP028 | P_A | 480 | 0 | No Downtime | 729 | 695 | 34 | Crack | 40.58 | L | 299.2 | 310.2 | 1697 | 30.6 | 12 | 0
2025-05-30 | Shift_3 | M20 | OP029 | P_D | 480 | 0 | No Downtime | 608 | 593 | 15 | Scratch | 40.25 | L | 296.6 | 307.6 | 1671 | 28.8 | 108 | 0
2025-05-31 | Shift_1 | M01 | OP011 | P_D | 480 | 0 | No Downtime | 671 | 662 | 9 | Surface Defect | 57.06 | L | 297.4 | 308 | 1383 | 46.2 | 188 | 0
2025-05-31 | Shift_1 | M02 | OP039 | P_D | 480 | 53 | Maintenance | 600 | 585 | 15 | Surface Defect | 45.15 | L | 297.6 | 309.2 | 1390 | 43.3 | 221 | 0
2025-05-31 | Shift_1 | M03 | OP030 | P_C | 480 | 20 | Setup | 652 | 625 | 27 | Crack | 40.16 | L | 298.5 | 308.4 | 1513 | 33.6 | 172 | 0
2025-05-31 | Shift_1 | M04 | OP017 | P_D | 480 | 0 | No Downtime | 705 | 691 | 14 | Dimension Error | 51.02 | L | 300.3 | 309.6 | 1600 | 34.6 | 177 | 0
2025-05-31 | Shift_1 | M05 | OP005 | P_B | 480 | 0 | No Downtime | 749 | 724 | 25 | Crack | 41.38 | L | 298.7 | 310.1 | 1786 | 27.7 | 114 | 0
2025-05-31 | Shift_1 | M06 | OP020 | P_E | 480 | 0 | No Downtime | 797 | 774 | 23 | Scratch | 47.79 | H | 299.6 | 309.2 | 1597 | 36.3 | 35 | 0
2025-05-31 | Shift_1 | M07 | OP033 | P_D | 480 | 0 | No Downtime | 700 | 683 | 17 | Crack | 45.7 | M | 300.7 | 311.7 | 1504 | 36.9 | 229 | 0
2025-05-31 | Shift_1 | M08 | OP029 | P_D | 480 | 0 | No Downtime | 738 | 701 | 37 | Crack | 55.87 | L | 300.9 | 312.1 | 1462 | 46 | 166 | 0
2025-05-31 | Shift_1 | M09 | OP035 | P_A | 480 | 15 | Setup | 629 | 612 | 17 | Surface Defect | 36.77 | M | 297.3 | 308.6 | 1584 | 29.4 | 141 | 0
2025-05-31 | Shift_1 | M10 | OP025 | P_A | 480 | 0 | No Downtime | 712 | 693 | 19 | Scratch | 50.32 | H | 302.4 | 310.2 | 1435 | 44.9 | 127 | 0
2025-05-31 | Shift_1 | M11 | OP027 | P_D | 480 | 51 | Maintenance | 564 | 554 | 10 | Crack | 36.3 | L | 300.5 | 309.5 | 1653 | 27.6 | 62 | 0
2025-05-31 | Shift_1 | M12 | OP035 | P_E | 480 | 50 | Maintenance | 627 | 615 | 12 | Scratch | 39.16 | L | 303.4 | 311.5 | 1501 | 36.2 | 69 | 0
2025-05-31 | Shift_1 | M13 | OP033 | P_A | 480 | 0 | No Downtime | 799 | 768 | 31 | Surface Defect | 43.89 | L | 298.9 | 309 | 1601 | 32.3 | 202 | 0
2025-05-31 | Shift_1 | M14 | OP017 | P_A | 480 | 0 | No Downtime | 608 | 578 | 30 | Scratch | 50.8 | L | 298.8 | 308.5 | 1444 | 42.2 | 83 | 0
2025-05-31 | Shift_1 | M15 | OP027 | P_C | 480 | 60 | Setup | 633 | 615 | 18 | Crack | 65.73 | M | 302.2 | 311.1 | 1434 | 58.6 | 102 | 0
2025-05-31 | Shift_1 | M16 | OP007 | P_C | 480 | 36 | Breakdown | 600 | 486 | 114 | Dimension Error | 39.15 | L | 298.2 | 307.6 | 1511 | 31 | 209 | 1
2025-05-31 | Shift_1 | M17 | OP035 | P_C | 480 | 5 | Material Shortage | 690 | 671 | 19 | Crack | 41.27 | L | 300.6 | 309.6 | 1682 | 30.7 | 78 | 0
2025-05-31 | Shift_1 | M18 | OP033 | P_A | 480 | 0 | No Downtime | 643 | 624 | 19 | Scratch | 53.09 | L | 300.7 | 309.9 | 1383 | 44.5 | 176 | 0
2025-05-31 | Shift_1 | M19 | OP027 | P_C | 480 | 53 | Material Shortage | 650 | 628 | 22 | Dimension Error | 39.39 | L | 303.9 | 313.1 | 1586 | 31.9 | 108 | 0
2025-05-31 | Shift_1 | M20 | OP007 | P_E | 480 | 0 | No Downtime | 746 | 709 | 37 | Scratch | 62.34 | M | 298 | 307.6 | 1301 | 58.5 | 155 | 0
2025-05-31 | Shift_2 | M01 | OP005 | P_B | 480 | 58 | Material Shortage | 625 | 596 | 29 | Crack | 36.03 | H | 298 | 307.5 | 1683 | 27.8 | 26 | 0
2025-05-31 | Shift_2 | M02 | OP021 | P_C | 480 | 0 | No Downtime | 732 | 697 | 35 | Dimension Error | 62.33 | M | 303.9 | 312.9 | 1430 | 53.5 | 189 | 0
2025-05-31 | Shift_2 | M03 | OP028 | P_E | 480 | 125 | Breakdown | 517 | 431 | 86 | Surface Defect | 42.99 | L | 302.3 | 310.1 | 1321 | 52.7 | 134 | 1
2025-05-31 | Shift_2 | M04 | OP015 | P_A | 480 | 0 | No Downtime | 780 | 767 | 13 | Scratch | 63.63 | L | 300.8 | 312 | 1416 | 46.5 | 7 | 0
2025-05-31 | Shift_2 | M05 | OP019 | P_D | 480 | 59 | Material Shortage | 656 | 629 | 27 | Crack | 43.93 | M | 301.7 | 310.6 | 1492 | 42.2 | 85 | 0
2025-05-31 | Shift_2 | M06 | OP016 | P_E | 480 | 0 | No Downtime | 714 | 681 | 33 | Scratch | 50.07 | L | 298.6 | 309.4 | 1525 | 37.8 | 54 | 0
2025-05-31 | Shift_2 | M07 | OP014 | P_C | 480 | 0 | No Downtime | 702 | 692 | 10 | Scratch | 51.99 | L | 298.4 | 309.3 | 1549 | 40.8 | 139 | 0
2025-05-31 | Shift_2 | M08 | OP019 | P_D | 480 | 0 | No Downtime | 800 | 763 | 37 | Surface Defect | 51.49 | L | 297.2 | 308.5 | 1550 | 41.5 | 125 | 0
2025-05-31 | Shift_2 | M09 | OP019 | P_D | 480 | 18 | Material Shortage | 655 | 623 | 32 | Surface Defect | 37.7 | H | 301.6 | 310.6 | 1821 | 26.2 | 171 | 0
2025-05-31 | Shift_2 | M10 | OP040 | P_B | 480 | 0 | No Downtime | 686 | 679 | 7 | Scratch | 48.07 | L | 297.2 | 308.5 | 1494 | 39.6 | 181 | 0
2025-05-31 | Shift_2 | M11 | OP021 | P_D | 480 | 21 | Maintenance | 699 | 662 | 37 | Crack | 43.85 | L | 301.6 | 310.6 | 1562 | 34.4 | 162 | 0
2025-05-31 | Shift_2 | M12 | OP025 | P_A | 480 | 0 | No Downtime | 703 | 680 | 23 | Dimension Error | 47.67 | M | 303.4 | 311.7 | 1690 | 34.9 | 189 | 0
2025-05-31 | Shift_2 | M13 | OP020 | P_E | 480 | 0 | No Downtime | 717 | 680 | 37 | Crack | 47.34 | M | 299.2 | 308.9 | 1447 | 39.6 | 22 | 0
2025-05-31 | Shift_2 | M14 | OP027 | P_B | 480 | 0 | No Downtime | 713 | 672 | 41 | Scratch | 36.18 | L | 297.6 | 309.4 | 1958 | 22.1 | 108 | 0
2025-05-31 | Shift_2 | M15 | OP013 | P_E | 480 | 92 | Breakdown | 520 | 440 | 80 | Dimension Error | 58.2 | M | 302.6 | 312.3 | 1454 | 54.8 | 253 | 1
2025-05-31 | Shift_2 | M16 | OP008 | P_B | 480 | 31 | Maintenance | 637 | 606 | 31 | Scratch | 50.88 | L | 302.3 | 311.5 | 1387 | 47.3 | 2 | 0
2025-05-31 | Shift_2 | M17 | OP007 | P_A | 480 | 0 | No Downtime | 724 | 682 | 42 | Scratch | 55.99 | M | 299.9 | 310.5 | 1335 | 52.9 | 180 | 0
2025-05-31 | Shift_2 | M18 | OP029 | P_C | 480 | 22 | Unspecified | 603 | 589 | 14 | Dimension Error | 27.43 | L | 299.6 | 309.1 | 2266 | 15.3 | 79 | 0
2025-05-31 | Shift_2 | M19 | OP008 | P_B | 480 | 0 | No Downtime | 741 | 705 | 36 | Scratch | 50.61 | L | 298.5 | 309.5 | 1428 | 43.5 | 87 | 0
2025-05-31 | Shift_2 | M20 | OP018 | P_D | 480 | 16 | Setup | 618 | 597 | 21 | Crack | 60.87 | L | 300.5 | 309.8 | 1367 | 54 | 129 | 0
2025-05-31 | Shift_3 | M01 | OP036 | P_B | 480 | 0 | No Downtime | 704 | 687 | 17 | Dimension Error | 65.87 | L | 298.9 | 309.9 | 1309 | 56.2 | 119 | 0
2025-05-31 | Shift_3 | M02 | OP007 | P_B | 480 | 0 | No Downtime | 576 | 567 | 9 | Scratch | 34.26 | L | 300 | 309.5 | 1869 | 22.7 | 49 | 0
2025-05-31 | Shift_3 | M03 | OP004 | P_A | 480 | 0 | No Downtime | 766 | 722 | 44 | Dimension Error | 45.79 | L | 301.4 | 310.4 | 1334 | 43.2 | 133 | 0
2025-05-31 | Shift_3 | M04 | OP019 | P_B | 480 | 49 | Material Shortage | 703 | 677 | 26 | Surface Defect | 39.69 | H | 300.9 | 311 | 1853 | 23.6 | 122 | 0
2025-05-31 | Shift_3 | M05 | OP029 | P_C | 480 | 0 | No Downtime | 827 | 784 | 43 | Scratch | 64 | L | 298.4 | 308.8 | 1352 | 56.7 | 24 | 0
2025-05-31 | Shift_3 | M06 | OP008 | P_B | 480 | 0 | No Downtime | 719 | 694 | 25 | Surface Defect | 42.16 | L | 302.2 | 311.4 | 1754 | 26.9 | 33 | 0
2025-05-31 | Shift_3 | M07 | OP023 | P_C | 480 | 12 | Unspecified | 759 | 743 | 16 | Surface Defect | 49.14 | L | 297.3 | 308.3 | 1396 | 45.9 | 64 | 0
2025-05-31 | Shift_3 | M09 | OP006 | P_A | 480 | 0 | No Downtime | 688 | 660 | 28 | Surface Defect | 58.45 | L | 298.7 | 309.9 | 1371 | 51.3 | 201 | 0
2025-05-31 | Shift_3 | M10 | OP038 | P_A | 480 | 25 | Unspecified | 547 | 516 | 31 | Crack | 58.1 | L | 300.7 | 310.1 | 1261 | 56.6 | 98 | 0
2025-05-31 | Shift_3 | M11 | OP002 | P_C | 480 | 0 | No Downtime | 703 | 692 | 11 | Crack | 55.7 | M | 302.3 | 311.3 | 1339 | 50.8 | 123 | 0
2025-05-31 | Shift_3 | M12 | OP020 | P_B | 480 | 0 | No Downtime | 701 | 677 | 24 | Crack | 37.47 | H | 302.1 | 310.1 | 1844 | 24.6 | 171 | 0
2025-05-31 | Shift_3 | M13 | OP007 | P_A | 480 | 0 | No Downtime | 693 | 658 | 35 | Scratch | 58.99 | M | 300.2 | 309.4 | 1456 | 48.8 | 205 | 0
2025-05-31 | Shift_3 | M14 | OP024 | P_C | 480 | 165 | Breakdown | 457 | 392 | 65 | Scratch | 51.47 | M | 300.3 | 311.2 | 1381 | 65.2 | 136 | 1
2025-05-31 | Shift_3 | M15 | OP017 | P_D | 480 | 0 | No Downtime | 797 | 766 | 31 | Scratch | 43.8 | M | 302.3 | 310.8 | 1721 | 28.4 | 215 | 0
2025-05-31 | Shift_3 | M16 | OP024 | P_A | 480 | 0 | No Downtime | 671 | 660 | 11 | Surface Defect | 48.94 | L | 301.4 | 310.7 | 1590 | 36.3 | 43 | 0
2025-05-31 | Shift_3 | M17 | OP036 | P_A | 480 | 11 | Setup | 638 | 607 | 31 | Crack | 47.07 | L | 295.6 | 306.2 | 1424 | 42.5 | 58 | 0
2025-05-31 | Shift_3 | M18 | OP023 | P_C | 480 | 57 | Setup | 618 | 588 | 30 | Crack | 42.52 | L | 299.1 | 308.5 | 1647 | 35 | 74 | 0
2025-05-31 | Shift_3 | M19 | OP006 | P_B | 480 | 35 | Maintenance | 658 | 644 | 14 | Scratch | 51.77 | M | 298.1 | 307.7 | 1445 | 48 | 73 | 0
2025-05-31 | Shift_3 | M20 | OP009 | P_E | 480 | 48 | Setup | 643 | 626 | 17 | Crack | 46.54 | L | 303.5 | 312.5 | 1418 | 42.2 | 170 | 0
2025-06-01 | Shift_1 | M01 | OP003 | P_C | 480 | 48 | Material Shortage | 606 | 595 | 11 | Surface Defect | 37.8 | L | 296.9 | 307.9 | 1626 | 29.9 | 177 | 0
2025-06-01 | Shift_1 | M03 | OP027 | P_E | 480 | 22 | Setup | 666 | 638 | 28 | Scratch | 47.35 | L | 298.8 | 308.4 | 1473 | 41.1 | 128 | 0
2025-06-01 | Shift_1 | M04 | OP035 | P_C | 480 | 0 | No Downtime | 724 | 687 | 37 | Dimension Error | 59.92 | L | 301.9 | 310.9 | 1309 | 48 | 124 | 0
2025-06-01 | Shift_1 | M05 | OP007 | P_D | 480 | 0 | No Downtime | 705 | 677 | 28 | Dimension Error | 53.59 | M | 298 | 309.9 | 1445 | 45.2 | 55 | 0
2025-06-01 | Shift_1 | M06 | OP024 | P_C | 480 | 56 | Maintenance | 594 | 565 | 29 | Scratch | 48.05 | M | 303.5 | 312 | 1475 | 42.9 | 85 | 0
2025-06-01 | Shift_1 | M07 | OP004 | P_E | 480 | 0 | No Downtime | 715 | 695 | 20 | Surface Defect | 60.87 | L | 301.7 | 311.1 | 1399 | 55.1 | 156 | 0
2025-06-01 | Shift_1 | M09 | OP013 | P_A | 480 | 43 | Unspecified | 629 | 597 | 32 | Scratch | 39.65 | M | 300.6 | 310 | 1542 | 33.9 | 100 | 0
2025-06-01 | Shift_1 | M10 | OP003 | P_A | 480 | 24 | Maintenance | 621 | 605 | 16 | Scratch | 34.44 | L | 300.3 | 311.5 | 1695 | 25.6 | 43 | 0
2025-06-01 | Shift_1 | M11 | OP010 | P_A | 480 | 0 | No Downtime | 730 | 700 | 30 | Dimension Error | 54.21 | L | 298.4 | 308.7 | 1386 | 44.9 | 135 | 0
2025-06-01 | Shift_1 | M12 | OP019 | P_D | 480 | 38 | Material Shortage | 623 | 599 | 24 | Surface Defect | 48.49 | L | 299.8 | 310.1 | 1553 | 42 | 177 | 0
2025-06-01 | Shift_1 | M13 | OP020 | P_D | 480 | 0 | No Downtime | 725 | 684 | 41 | Dimension Error | 53.02 | L | 301.6 | 310.6 | 1455 | 43.9 | 0 | 0
2025-06-01 | Shift_1 | M14 | OP017 | P_B | 480 | 9 | Setup | 691 | 674 | 17 | Dimension Error | 53.01 | M | 295.5 | 305.9 | 1518 | 44.1 | 194 | 0
2025-06-01 | Shift_1 | M15 | OP005 | P_D | 480 | 0 | No Downtime | 783 | 757 | 26 | Surface Defect | 47.32 | L | 298.7 | 309.9 | 1621 | 34.1 | 130 | 0
2025-06-01 | Shift_1 | M16 | OP007 | P_B | 480 | 58 | Setup | 564 | 532 | 32 | Dimension Error | 42.14 | M | 299 | 308.6 | 1645 | 33.4 | 22 | 0
2025-06-01 | Shift_1 | M17 | OP023 | P_B | 480 | 0 | No Downtime | 648 | 639 | 9 | Scratch | 49.6 | M | 298.1 | 308.6 | 1425 | 41.9 | 11 | 0
2025-06-01 | Shift_1 | M18 | OP016 | P_D | 480 | 0 | No Downtime | 701 | 666 | 35 | Crack | 37.92 | M | 298.1 | 308.9 | 1804 | 25.1 | 118 | 0
2025-06-01 | Shift_1 | M19 | OP038 | P_D | 480 | 41 | Setup | 585 | 563 | 22 | Surface Defect | 43.89 | L | 302.1 | 310.8 | 1622 | 36.8 | 45 | 0
2025-06-01 | Shift_1 | M20 | OP009 | P_C | 480 | 0 | No Downtime | 672 | 653 | 19 | Scratch | 64.84 | L | 300.4 | 311.8 | 1320 | 57.9 | 168 | 0
2025-06-01 | Shift_2 | M01 | OP037 | P_C | 480 | 0 | No Downtime | 700 | 683 | 17 | Crack | 50.55 | L | 303.2 | 311.5 | 1513 | 37.9 | 0 | 0
2025-06-01 | Shift_2 | M03 | OP014 | P_A | 480 | 20 | Maintenance | 625 | 589 | 36 | Crack | 39.48 | H | 302.3 | 310.1 | 1688 | 30.4 | 115 | 0
2025-06-01 | Shift_2 | M04 | OP006 | P_C | 480 | 60 | Material Shortage | 619 | 584 | 35 | Dimension Error | 42.31 | M | 300.7 | 309.5 | 1622 | 30.5 | 14 | 0
2025-06-01 | Shift_2 | M05 | OP010 | P_B | 480 | 36 | Maintenance | 657 | 642 | 15 | Crack | 50.1 | L | 298.7 | 309.8 | 1365 | 50.5 | 111 | 0
2025-06-01 | Shift_2 | M06 | OP030 | P_A | 480 | 31 | Unspecified | 769 | 755 | 14 | Scratch | 44.73 | L | 295.5 | 306.1 | 1650 | 32.8 | 67 | 0
2025-06-01 | Shift_2 | M07 | OP028 | P_C | 480 | 19 | Material Shortage | 672 | 642 | 30 | Dimension Error | 38.32 | L | 300 | 309.5 | 1675 | 30.2 | 11 | 0
2025-06-01 | Shift_2 | M09 | OP014 | P_D | 480 | 0 | No Downtime | 783 | 741 | 42 | Scratch | 51.55 | L | 301 | 310.5 | 1378 | 44.4 | 83 | 0
2025-06-01 | Shift_2 | M10 | OP025 | P_A | 480 | 0 | No Downtime | 697 | 670 | 27 | Dimension Error | 51.39 | L | 298.2 | 307.8 | 1439 | 41.6 | 62 | 0
2025-06-01 | Shift_2 | M11 | OP013 | P_B | 480 | 33 | Material Shortage | 612 | 585 | 27 | Dimension Error | 46.91 | L | 300 | 311.5 | 1455 | 41.7 | 130 | 0
2025-06-01 | Shift_2 | M12 | OP017 | P_B | 480 | 0 | No Downtime | 762 | 745 | 17 | Dimension Error | 42.05 | L | 300 | 310.1 | 1477 | 34.6 | 195 | 0
2025-06-01 | Shift_2 | M13 | OP038 | P_B | 480 | 50 | Material Shortage | 522 | 504 | 18 | Surface Defect | 45.69 | M | 302.5 | 310.5 | 1527 | 38.8 | 136 | 0
2025-06-01 | Shift_2 | M14 | OP001 | P_D | 480 | 0 | No Downtime | 745 | 711 | 34 | Dimension Error | 50.51 | L | 297.6 | 308.6 | 1526 | 42.1 | 57 | 0
2025-06-01 | Shift_2 | M15 | OP014 | P_D | 480 | 0 | No Downtime | 824 | 779 | 45 | Surface Defect | 52.42 | M | 300.5 | 311.6 | 1476 | 39.1 | 199 | 0
2025-06-01 | Shift_2 | M16 | OP020 | P_B | 480 | 0 | No Downtime | 739 | 701 | 38 | Crack | 44.59 | L | 303.4 | 312.7 | 1534 | 35.5 | 98 | 0
2025-06-01 | Shift_2 | M17 | OP024 | P_A | 480 | 0 | No Downtime | 709 | 702 | 7 | Dimension Error | 41.55 | L | 298.1 | 308.7 | 1691 | 30.3 | 49 | 0
2025-06-01 | Shift_2 | M18 | OP002 | P_D | 480 | 22 | Setup | 706 | 672 | 34 | Dimension Error | 54.79 | L | 301.5 | 310.7 | 1466 | 118.25 | 77 | 0
2025-06-01 | Shift_2 | M19 | OP009 | P_A | 480 | 29 | Maintenance | 732 | 715 | 17 | Crack | 38.8 | L | 300.1 | 311.4 | 1729 | 29.3 | 71 | 0
2025-06-01 | Shift_2 | M20 | OP004 | P_C | 480 | 0 | No Downtime | 851 | 823 | 28 | Surface Defect | 48.54 | L | 297.9 | 309.4 | 1558 | 35.7 | 39 | 0
2025-06-01 | Shift_3 | M01 | OP009 | P_B | 480 | 0 | No Downtime | 644 | 633 | 11 | Surface Defect | 52.72 | M | 301.4 | 310.8 | 1530 | 39.9 | 107 | 0
2025-06-01 | Shift_3 | M03 | OP033 | P_A | 480 | 52 | Maintenance | 658 | 636 | 22 | Scratch | 25.85 | L | 302 | 310.5 | 2197 | 15.8 | 133 | 0
2025-06-01 | Shift_3 | M04 | OP033 | P_E | 480 | 20 | Material Shortage | 754 | 718 | 36 | Crack | 72.05 | M | 302 | 310.5 | 1381 | 58.4 | 201 | 0
2025-06-01 | Shift_3 | M05 | OP025 | P_B | 480 | 39 | Unspecified | 622 | 590 | 32 | Crack | 42.57 | M | 298.2 | 308.9 | 1585 | 34.3 | 33 | 0
2025-06-01 | Shift_3 | M06 | OP005 | P_E | 480 | 12 | Unspecified | 632 | 609 | 23 | Surface Defect | 56.94 | L | 298.2 | 308.7 | 1436 | 49.1 | 26 | 0
2025-06-01 | Shift_3 | M07 | OP016 | P_A | 480 | 0 | No Downtime | 803 | 775 | 28 | Surface Defect | 38.7 | L | 299.4 | 309.1 | 1645 | 28.6 | 57 | 0
2025-06-01 | Shift_3 | M09 | OP035 | P_E | 480 | 71 | Breakdown | 603 | 543 | 60 | Crack | 51.64 | L | 297.2 | 308.1 | 1431 | 49.7 | 210 | 1
2025-06-01 | Shift_3 | M10 | OP026 | P_A | 480 | 0 | No Downtime | 822 | 786 | 36 | Dimension Error | 52.56 | H | 298.5 | 309.2 | 1568 | 40.6 | 39 | 0
2025-06-01 | Shift_3 | M11 | OP038 | P_D | 480 | 0 | No Downtime | 770 | 747 | 23 | Surface Defect | 60.78 | M | 298.1 | 308.5 | 1372 | 51.1 | 116 | 0
2025-06-01 | Shift_3 | M12 | OP026 | P_B | 480 | 12 | Material Shortage | 670 | 653 | 17 | Dimension Error | 39.55 | M | 298.5 | 309 | 1741 | 28 | 21 | 0
2025-06-01 | Shift_3 | M13 | OP037 | P_A | 480 | 0 | No Downtime | 600 | 565 | 35 | Scratch | 46.51 | H | 298 | 307.4 | 1606 | 35.2 | 195 | 0
2025-06-01 | Shift_3 | M14 | OP003 | P_E | 480 | 22 | Material Shortage | 678 | 657 | 21 | Crack | 46.9 | M | 301.2 | 312.4 | 1505 | 39.6 | 102 | 0
2025-06-01 | Shift_3 | M15 | OP029 | P_B | 480 | 31 | Unspecified | 772 | 740 | 32 | Surface Defect | 50.49 | L | 297.1 | 308.7 | 1474 | 42.3 | 64 | 0
2025-06-01 | Shift_3 | M16 | OP009 | P_C | 480 | 0 | No Downtime | 682 | 650 | 32 | Surface Defect | 57.09 | L | 296.7 | 307.7 | 1502 | 43.9 | 84 | 0
2025-06-01 | Shift_3 | M17 | OP021 | P_E | 480 | 0 | No Downtime | 640 | 609 | 31 | Crack | 54.12 | H | 301 | 310.1 | 1454 | 44.1 | 217 | 0
2025-06-01 | Shift_3 | M18 | OP023 | P_C | 480 | 0 | No Downtime | 757 | 745 | 12 | Scratch | 36.43 | M | 298.5 | 309 | 1921 | 22 | 196 | 0
2025-06-01 | Shift_3 | M19 | OP032 | P_B | 480 | 0 | No Downtime | 741 | 732 | 9 | Scratch | 57.02 | L | 302.3 | 311.7 | 1414 | 47 | 11 | 0
2025-06-01 | Shift_3 | M20 | OP006 | P_D | 480 | 45 | Unspecified | 653 | 633 | 20 | Scratch | 42.07 | L | 302.1 | 311 | 1586 | 35.1 | 142 | 0
2025-06-02 | Shift_1 | M01 | OP034 | P_C | 480 | 151 | Breakdown | 592 | 509 | 83 | Crack | 39.35 | M | 302.1 | 310 | 1355 | 45.1 | 6 | 1
2025-06-02 | Shift_1 | M03 | OP026 | P_C | 480 | 52 | Maintenance | 673 | 651 | 22 | Scratch | 45.36 | H | 301.4 | 310.5 | 1536 | 39.9 | 201 | 0
2025-06-02 | Shift_1 | M04 | OP027 | P_A | 480 | 133 | No Downtime | 619 | 536 | 83 | Crack | 55.97 | L | 301.6 | 310.8 | 1355 | 57.8 | 195 | 1
2025-06-02 | Shift_1 | M05 | OP035 | P_E | 480 | 0 | No Downtime | 737 | 715 | 22 | Surface Defect | 46.06 | L | 302.9 | 312.2 | 1513 | 37.8 | 92 | 0
2025-06-02 | Shift_1 | M06 | OP026 | P_A | 480 | 22 | Setup | 706 | 674 | 32 | Surface Defect | 50.81 | M | 303.9 | 312.7 | 1485 | 43.3 | 174 | 0
2025-06-02 | Shift_1 | M07 | OP032 | P_A | 480 | 0 | No Downtime | 668 | 656 | 12 | Dimension Error | 67.13 | M | 298.6 | 309.6 | 1344 | 59.4 | 200 | 0
2025-06-02 | Shift_1 | M09 | OP037 | P_B | 480 | 18 | Maintenance | 604 | 579 | 25 | Scratch | 52.41 | M | 298.6 | 310.2 | 1328 | 50.5 | 12 | 0
2025-06-02 | Shift_1 | M10 | OP029 | P_D | 480 | 0 | No Downtime | 668 | 632 | 36 | Surface Defect | 38.52 | L | 302.2 | 311.5 | 1588 | 30.6 | 39 | 0
2025-06-02 | Shift_1 | M11 | OP014 | P_B | 480 | 0 | No Downtime | 735 | 702 | 33 | Surface Defect | 45.94 | L | 302.3 | 311.4 | 1511 | 34.7 | 75 | 0
2025-06-02 | Shift_1 | M12 | OP040 | P_D | 480 | 0 | No Downtime | 801 | 763 | 38 | Crack | 67.19 | M | 299.8 | 309.2 | 1372 | 58.2 | 65 | 0
2025-06-02 | Shift_1 | M13 | OP009 | P_E | 480 | 0 | No Downtime | 702 | 688 | 14 | Scratch | 31.18 | M | 302.6 | 310.2 | 2157 | 17.2 | 94 | 0
2025-06-02 | Shift_1 | M14 | OP002 | P_B | 480 | 0 | No Downtime | 733 | 709 | 24 | Crack | 41.65 | M | 301.7 | 311 | 1537 | 33.5 | 146 | 0
2025-06-02 | Shift_1 | M15 | OP018 | P_E | 480 | 0 | No Downtime | 724 | 682 | 42 | Crack | 63.79 | L | 300.7 | 309.8 | 1363 | 53.1 | 183 | 0
2025-06-02 | Shift_1 | M16 | OP002 | P_C | 480 | 0 | No Downtime | 720 | 713 | 7 | Surface Defect | 45.68 | L | 299.5 | 309.1 | 1336 | 42.1 | 217 | 0
2025-06-02 | Shift_1 | M17 | OP008 | P_C | 480 | 34 | Setup | 697 | 681 | 16 | Dimension Error | 46.44 | M | 295.3 | 305.7 | 1473 | 38.5 | 189 | 0
2025-06-02 | Shift_1 | M18 | OP040 | P_A | 480 | 47 | Maintenance | 602 | 571 | 31 | Scratch | 43.14 | L | 302.4 | 311.9 | 1541 | 37.9 | 192 | 0
2025-06-02 | Shift_1 | M19 | OP035 | P_D | 480 | 0 | No Downtime | 798 | 766 | 32 | Crack | 44.87 | L | 300.7 | 311.3 | 1522 | 35.2 | 48 | 0
2025-06-02 | Shift_1 | M20 | OP033 | P_A | 480 | 0 | No Downtime | 695 | 659 | 36 | Crack | 50.59 | M | 301.5 | 310.1 | 1468 | 40.8 | 32 | 0
2025-06-02 | Shift_2 | M01 | OP020 | P_E | 480 | 0 | No Downtime | 668 | 661 | 7 | Scratch | 43.53 | M | 297.4 | 308.1 | 1734 | 27.7 | 70 | 0
2025-06-02 | Shift_2 | M03 | OP011 | P_D | 480 | 16 | Material Shortage | 738 | 708 | 30 | Scratch | 39.18 | L | 297.2 | 308.6 | 1636 | 31.3 | 192 | 0
2025-06-02 | Shift_2 | M04 | OP028 | P_B | 480 | 0 | No Downtime | 716 | 691 | 25 | Dimension Error | 51.43 | M | 298.9 | 310.3 | 1551 | 35.2 | 50 | 0
2025-06-02 | Shift_2 | M05 | OP023 | P_C | 480 | 0 | No Downtime | 813 | 766 | 47 | Crack | 44.49 | L | 299.6 | 311 | 1708 | 31 | 122 | 0
2025-06-02 | Shift_2 | M06 | OP035 | P_B | 480 | 0 | No Downtime | 784 | 741 | 43 | Scratch | 53.83 | L | 299.6 | 310.1 | 1487 | 42.9 | 42 | 0
2025-06-02 | Shift_2 | M07 | OP006 | P_E | 480 | 25 | Setup | 686 | 647 | 39 | Dimension Error | 48.79 | H | 300.2 | 309.3 | 1342 | 48.7 | 68 | 0
2025-06-02 | Shift_2 | M09 | OP004 | P_D | 480 | 58 | Setup | 641 | 627 | 14 | Scratch | 58.19 | M | 300.5 | 309.9 | 1466 | 53.2 | 172 | 0
2025-06-02 | Shift_2 | M10 | OP003 | P_C | 480 | 0 | No Downtime | 839 | 797 | 42 | Dimension Error | 49.76 | M | 300.1 | 309.6 | 1622 | 36.1 | 43 | 0
2025-06-02 | Shift_2 | M11 | OP028 | P_E | 480 | 0 | No Downtime | 738 | 718 | 20 | Scratch | 41.31 | L | 301.8 | 310.3 | 1765 | 27.3 | 29 | 0
2025-06-02 | Shift_2 | M12 | OP012 | P_D | 480 | 0 | No Downtime | 687 | 662 | 25 | Crack | 57.77 | M | 300.7 | 309.7 | 1397 | 51.3 | 155 | 0
2025-06-02 | Shift_2 | M13 | OP017 | P_E | 480 | 40 | Maintenance | 659 | 630 | 29 | Dimension Error | 37.52 | M | 303.6 | 312.7 | 1765 | 27.5 | 115 | 0
2025-06-02 | Shift_2 | M14 | OP035 | P_E | 480 | 0 | No Downtime | 648 | 631 | 17 | Dimension Error | 56.91 | M | 297.6 | 308.7 | 1475 | 46.6 | 54 | 0
2025-06-02 | Shift_2 | M15 | OP007 | P_D | 480 | 0 | No Downtime | 692 | 656 | 36 | Scratch | 66.89 | M | 299.9 | 310.1 | 1362 | 56.3 | 179 | 0
2025-06-02 | Shift_2 | M16 | OP001 | P_A | 480 | 21 | Setup | 614 | 608 | 6 | Crack | 51.33 | L | 303.8 | 313.2 | 1336 | 47.8 | 176 | 0
2025-06-02 | Shift_2 | M17 | OP019 | P_C | 480 | 0 | No Downtime | 810 | 786 | 24 | Scratch | 53.02 | M | 297.9 | 307.7 | 1527 | 42.8 | 125 | 0
2025-06-02 | Shift_2 | M18 | OP003 | P_A | 480 | 0 | No Downtime | 847 | 837 | 10 | Crack | 62.79 | L | 297.5 | 308.5 | 1375 | 55.6 | 128 | 0
2025-06-02 | Shift_2 | M19 | OP002 | P_C | 480 | 0 | No Downtime | 729 | 687 | 42 | Dimension Error | 48.36 | M | 298.2 | 307.9 | 1462 | 38.8 | 124 | 0
2025-06-02 | Shift_2 | M20 | OP002 | P_C | 480 | 46 | Material Shortage | 735 | 706 | 29 | Dimension Error | 40.8 | L | 296 | 306.6 | 1511 | 35.2 | 119 | 0
2025-06-02 | Shift_3 | M01 | OP007 | P_A | 480 | 10 | Material Shortage | 769 | 754 | 15 | Crack | 49.8 | M | 298.4 | 308.5 | 1636 | 35.7 | 107 | 0
2025-06-02 | Shift_3 | M03 | OP026 | P_C | 480 | 0 | No Downtime | 649 | 631 | 18 | Crack | 40.26 | L | 298.4 | 308.2 | 1850 | 27 | 194 | 0
2025-06-02 | Shift_3 | M04 | OP001 | P_E | 480 | 0 | No Downtime | 670 | 646 | 24 | Dimension Error | 53.16 | L | 300.5 | 312 | 1558 | 36.7 | 113 | 0
2025-06-02 | Shift_3 | M05 | OP020 | P_B | 480 | 0 | No Downtime | 690 | 659 | 31 | Surface Defect | 41.01 | H | 297.7 | 308.5 | 1720 | 29.9 | 210 | 0
2025-06-02 | Shift_3 | M06 | OP018 | P_B | 480 | 0 | No Downtime | 780 | 760 | 20 | Surface Defect | 57.11 | M | 304 | 313 | 1454 | 46.8 | 30 | 0
2025-06-02 | Shift_3 | M07 | OP004 | P_C | 480 | 5 | Setup | 709 | 687 | 22 | Crack | 47.36 | M | 298.6 | 309.4 | 1465 | 41.1 | 30 | 0
2025-06-02 | Shift_3 | M09 | OP033 | P_D | 480 | 0 | No Downtime | 734 | 711 | 23 | Crack |  | L | 304.2 | 313.4 | 1735 | 28.9 | 192 | 0
2025-06-02 | Shift_3 | M10 | OP020 | P_C | 480 | 0 | No Downtime | 697 | 659 | 38 | Dimension Error | 49.91 | L | 300 | 309.5 | 1506 | 38.8 | 87 | 0
2025-06-02 | Shift_3 | M11 | OP040 | P_E | 480 | 39 | Maintenance | 672 | 665 | 7 | Dimension Error | 52.3 | L | 300.9 | 312.4 | 1372 | 51 | 142 | 0
2025-06-02 | Shift_3 | M12 | OP003 | P_E | 480 | 0 | No Downtime | 733 | 700 | 33 | Surface Defect | 41.05 | H | 303.9 | 313.2 | 1680 | 29.1 | 201 | 0
2025-06-02 | Shift_3 | M13 | OP035 | P_D | 480 | 0 | No Downtime | 703 | 677 | 26 | Crack | 45.59 | L | 298.9 | 309.6 | 1663 | 33.7 | 195 | 0
2025-06-02 | Shift_3 | M14 | OP033 | P_A | 480 | 0 | No Downtime | 643 | 626 | 17 | Surface Defect | 54.08 | L | 298.4 | 309.5 | 1357 | 50.1 | 125 | 0
2025-06-02 | Shift_3 | M15 | OP024 | P_D | 480 | 0 | No Downtime | 815 | 781 | 34 | Crack | 60.37 | L | 303.7 | 312.3 | 1349 | 51 | 105 | 0
2025-06-02 | Shift_3 | M16 | OP035 | P_A | 480 | 0 | No Downtime | 700 | 668 | 32 | Crack | 55 | L | 299.4 | 310.7 | 1426 | 45.7 | 213 | 0
2025-06-02 | Shift_3 | M17 | OP007 | P_E | 480 | 59 | Setup | 554 | 542 | 12 | Crack | 34.55 | L | 304.3 | 313.5 | 1802 | 25.4 | 170 | 0
2025-06-02 | Shift_3 | M18 | OP027 | P_C | 480 | 0 | No Downtime | 648 | 635 | 13 | Crack | 53.81 | L | 301 | 310.5 | 1317 | 50.9 | 75 | 0
2025-06-02 | Shift_3 | M19 | OP012 | P_E | 480 | 0 | No Downtime | 743 | 701 | 42 | Dimension Error | 59.56 | L | 302.5 | 311.4 | 1409 | 53.1 | 126 | 0
2025-06-02 | Shift_3 | M20 | OP025 | P_D | 480 | 49 | Material Shortage | 701 | 683 | 18 | Scratch | 45.45 | L | 298.1 | 308 | 1638 | 35.1 | 38 | 0
2025-06-03 | Shift_1 | M01 | OP009 | P_B | 480 | 14 | Material Shortage | 614 | 594 | 20 | Scratch | 43.71 | M | 303.3 | 312.1 | 1693 | 30 | 80 | 0
2025-06-03 | Shift_1 | M03 | OP035 | P_B | 480 | 0 | No Downtime | 751 | 714 | 37 | Surface Defect | 58.93 | L | 299.6 | 309.1 | 1407 | 50.6 | 85 | 0
2025-06-03 | Shift_1 | M04 | OP040 | P_C | 480 | 11 | Setup | 712 | 687 | 25 | Dimension Error | 65.1 | M | 298.3 | 308.9 | 1390 | 49.7 | 23 | 0
2025-06-03 | Shift_1 | M05 | OP002 | P_B | 480 | 0 | No Downtime | 726 | 714 | 12 | Surface Defect | 44.06 | M | 300.1 | 311.3 | 1523 | 34.1 | 135 | 0
2025-06-03 | Shift_1 | M06 | OP023 | P_B | 480 | 0 | No Downtime | 708 | 695 | 13 | Surface Defect | 49.98 | M | 302.5 | 310.3 | 1447 | 39.2 | 172 | 0
2025-06-03 | Shift_1 | M07 | OP027 | P_C | 480 | 0 | No Downtime | 688 | 663 | 25 | Surface Defect | 52.9 | L | 301.3 | 310.8 | 1450 | 46.9 | 59 | 0
2025-06-03 | Shift_1 | M09 | OP025 | P_B | 480 | 0 | No Downtime | 754 | 745 | 9 | Surface Defect | 63.11 | L | 297.4 | 308.3 | 1284 | 60.3 | 50 | 0
2025-06-03 | Shift_1 | M10 | OP003 | P_E | 480 | 13 | Material Shortage | 713 | 682 | 31 | Scratch | 44.81 | L | 300.6 | 310.6 | 1497 | 38.2 | 83 | 0
2025-06-03 | Shift_1 | M11 | OP031 | P_E | 480 | 15 | Material Shortage | 667 | 642 | 25 | Scratch | 50.73 | M | 299.8 | 311.1 | 1452 | 44.3 | 167 | 0
2025-06-03 | Shift_1 | M12 | OP023 | P_A | 480 | 0 | No Downtime | 743 | 723 | 20 | Dimension Error | 48.4 | M | 300.2 | 310.2 | 1429 | 43.8 | 54 | 0
2025-06-03 | Shift_1 | M12 | OP023 | P_A | 480 | 0 | No Downtime | 743 | 723 | 20 | Dimension Error | 48.4 | M | 300.2 | 310.2 | 1429 | 43.8 | 54 | 0
2025-06-03 | Shift_1 | M13 | OP011 | P_B | 480 | 45 | Maintenance | 606 | 581 | 25 | Surface Defect | 52.58 | M | 300.8 | 310.2 | 1304 | 52.5 | 157 | 0
2025-06-03 | Shift_1 | M14 | OP040 | P_E | 480 | 55 | Unspecified | 632 | 621 | 11 | Scratch | 52.94 | L | 298.8 | 309.7 | 1582 | 45 | 11 | 0
2025-06-03 | Shift_1 | M15 | OP029 | P_A | 480 | 0 | No Downtime | 734 | 694 | 40 | Surface Defect | 54.32 | L | 297.3 | 308.6 | 1297 | 45.9 | 184 | 0
2025-06-03 | Shift_1 | M16 | OP004 | P_E | 480 | 23 | Maintenance | 633 | 607 | 26 | Crack | 52.92 | M | 297.5 | 308.3 | 1476 | 45.6 | 31 | 0
2025-06-03 | Shift_1 | M17 | OP013 | P_D | 480 | 0 | No Downtime | 621 | 611 | 10 | Scratch | 64.58 | L | 299.1 | 310.2 | 1425 | 52.7 | 154 | 0
2025-06-03 | Shift_1 | M18 | OP020 | P_E | 480 | 0 | No Downtime | 711 | 670 | 41 | Scratch | 57.28 | M | 298.1 | 307.7 | 1419 | 47.4 | 142 | 0
2025-06-03 | Shift_1 | M19 | OP033 | P_A | 480 | 0 | No Downtime | 817 | 780 | 37 | Scratch | 51.06 | L | 298.1 | 308.6 | 1439 | 44.9 | 205 | 0
2025-06-03 | Shift_1 | M20 | OP034 | P_B | 480 | 27 | Setup | 660 | 651 | 9 | Crack |  | M | 299.7 | 309.1 | 1576 | 36.4 | 149 | 0
2025-06-03 | Shift_2 | M01 | OP040 | P_C | 480 | 0 | No Downtime | 714 | 678 | 36 | Surface Defect | 67.87 | L | 303.6 | 312.9 | 1381 | 57.8 | 27 | 0
2025-06-03 | Shift_2 | M03 | OP014 | P_A | 480 | 0 | No Downtime | 689 | 673 | 16 | Dimension Error | 47.04 | M | 301.4 | 311 | 1427 | 43.2 | 13 | 0
2025-06-03 | Shift_2 | M04 | OP034 | P_D | 480 | 55 | Setup | 567 | 543 | 24 | Scratch | 43 | M | 300.4 | 311.8 | 1707 | 30 | 165 | 0
2025-06-03 | Shift_2 | M05 | OP020 | P_B | 480 | 51 | Unspecified | 700 | 686 | 14 | Surface Defect | 62.11 | M | 298.8 | 309.9 | 1331 | 61.6 | 46 | 0
2025-06-03 | Shift_2 | M06 | OP039 | P_B | 480 | 55 | Unspecified | 659 | 638 | 21 | Scratch | 47.41 | L | 300.3 | 310.5 | 1522 | 39.1 | 217 | 0
2025-06-03 | Shift_2 | M07 | OP039 | P_B | 480 | 20 | Material Shortage | 729 | 714 | 15 | Dimension Error | 33.33 | M | 300.5 | 312 | 1867 | 23 | 103 | 0
2025-06-03 | Shift_2 | M09 | OP025 | P_E | 480 | 38 | Maintenance | 673 | 665 | 8 | Dimension Error | 45.58 | H | 300.9 | 310.8 | 1390 | 40.6 | 131 | 0
2025-06-03 | Shift_2 | M10 | OP033 | P_A | 480 | 42 | Maintenance | 681 | 642 | 39 | Scratch | 43.92 | L | 301.7 | 310.6 | 1486 | 38.5 | 78 | 0
2025-06-03 | Shift_2 | M11 | OP030 | P_D | 480 | 0 | No Downtime | 711 | 688 | 23 | Dimension Error | 37.5 | L | 302 | 309.8 | 1701 | 27.2 | 4 | 0
2025-06-03 | Shift_2 | M12 | OP034 | P_C | 480 | 44 | Maintenance | 732 | 723 | 9 | Crack | 54.39 | L | 300.6 | 309.4 | 1369 | 51.6 | 71 | 0
2025-06-03 | Shift_2 | M13 | OP001 | P_E | 480 | 12 | Setup | 748 | 736 | 12 | Dimension Error | 59.2 | L | 301.8 | 310.6 | 1451 | 50.7 | 108 | 0
2025-06-03 | Shift_2 | M14 | OP037 | P_A | 480 | 0 | No Downtime | 650 | 626 | 24 | Crack | 33.66 | L | 301.1 | 311 | 1918 | 21.7 | 28 | 0
2025-06-03 | Shift_2 | M15 | OP012 | P_A | 480 | 0 | No Downtime | 591 | 584 | 7 | Surface Defect | 48.19 | L | 303.9 | 312.6 | 1642 | 32.3 | 127 | 0
2025-06-03 | Shift_2 | M16 | OP030 | P_C | 480 | 0 | No Downtime | 654 | 620 | 34 | Scratch | 41.91 | M | 299.5 | 309.3 | 1675 | 29.2 | 132 | 0
2025-06-03 | Shift_2 | M17 | OP008 | P_C | 480 | 0 | No Downtime | 724 | 716 | 8 | Dimension Error | 52.97 | L | 298.5 | 309.7 | 1634 | 37.8 | 78 | 0
2025-06-03 | Shift_2 | M18 | OP028 | P_B | 480 | 0 | No Downtime | 646 | 631 | 15 | Scratch | 58.13 | L | 302.4 | 310.2 | 1445 | 46.4 | 125 | 0
2025-06-03 | Shift_2 | M19 | OP029 | P_E | 480 | 0 | No Downtime | 794 | 782 | 12 | Surface Defect | 33.45 | M | 301.8 | 310 | 1781 | 23.9 | 198 | 0
2025-06-03 | Shift_2 | M20 | OP007 | P_B | 480 | 17 | Maintenance | 646 | 632 | 14 | Dimension Error | 36.86 | L | 300.4 | 309.7 | 1692 | 27.4 | 115 | 0
2025-06-03 | Shift_3 | M01 | OP016 | P_C | 480 | 0 | No Downtime | 692 | 677 | 15 | Scratch | 60.2 | M | 302.3 | 311.8 | 1355 | 50.1 | 104 | 0
2025-06-03 | Shift_3 | M03 | OP022 | P_E | 480 | 0 | No Downtime | 640 | 632 | 8 | Crack | 39.19 | M | 297.4 | 308.2 | 1530 | 32.6 | 22 | 0
2025-06-03 | Shift_3 | M04 | OP039 | P_E | 480 | 0 | No Downtime | 792 | 772 | 20 | Surface Defect | 59.42 | L | 298.6 | 309.7 | 1429 | 45.8 | 113 | 0
2025-06-03 | Shift_3 | M05 | OP010 | P_E | 480 | 0 | No Downtime | 692 | 653 | 39 | Surface Defect | 43.54 | H | 303.7 | 312.6 | 1514 | 35.5 | 138 | 0
2025-06-03 | Shift_3 | M06 | OP018 | P_B | 480 | 0 | No Downtime | 821 | 773 | 48 | Dimension Error | 56.2 | L | 303.8 | 313 | 1499 | 42.3 | 38 | 0
2025-06-03 | Shift_3 | M07 | OP014 | P_C | 480 | 0 | No Downtime | 659 | 650 | 9 | Dimension Error |  | L | 299.3 | 310.4 | 1365 | 53.9 | 171 | 0
2025-06-03 | Shift_3 | M09 | OP012 | P_E | 480 | 0 | No Downtime | 733 | 726 | 7 | Dimension Error | 54.53 | M | 299.4 | 309.2 | 1470 | 44.4 | 135 | 0
2025-06-03 | Shift_3 | M10 | OP039 | P_E | 480 | 0 | No Downtime | 705 | 664 | 41 | Surface Defect | 39.27 | L | 303.7 | 312.5 | 1481 | 33.3 | 182 | 0
2025-06-03 | Shift_3 | M11 | OP040 | P_E | 480 | 100 | Breakdown | 643 | 515 | 128 | Surface Defect | 48.5 | L | 300.6 | 310.7 | 1438 | 48.5 | 78 | 1
2025-06-03 | Shift_3 | M12 | OP012 | P_C | 480 | 6 | Material Shortage | 716 | 698 | 18 | Surface Defect | 54.14 | M | 300.2 | 310.1 | 1474 | 44 | 198 | 0
2025-06-03 | Shift_3 | M13 | OP028 | P_B | 480 | 58 | Setup | 559 | 544 | 15 | Dimension Error | 58.29 | L | 296.8 | 308 | 1371 | 54.5 | 86 | 0
2025-06-03 | Shift_3 | M14 | OP025 | P_A | 480 | 0 | No Downtime | 770 | 728 | 42 | Scratch | 60.23 | L | 301 | 311 | 1402 | 55.3 | 98 | 0
2025-06-03 | Shift_3 | M15 | OP011 | P_D | 480 | 0 | No Downtime | 807 | 776 | 31 | Surface Defect | 42.23 | L | 300.2 | 311.6 | 1671 | 28.8 | 149 | 0
2025-06-03 | Shift_3 | M16 | OP004 | P_D | 480 | 0 | No Downtime | 664 | 644 | 20 | Dimension Error | 48.22 | H | 300.6 | 311.7 | 1500 | 36.7 | 17 | 0
2025-06-03 | Shift_3 | M17 | OP015 | P_E | 480 | 0 | No Downtime | 650 | 627 | 23 | Scratch | 52.65 | M | 300.9 | 310.5 | 1444 | 43.2 | 27 | 0
2025-06-03 | Shift_3 | M18 | OP012 | P_D | 480 | 0 | No Downtime | 671 | 651 | 20 | Crack | 42.74 | L | 302.2 | 311.5 | 1548 | 32.4 | 81 | 0
2025-06-03 | Shift_3 | M19 | OP023 | P_C | 480 | 0 | No Downtime | 803 | 790 | 13 | Surface Defect | 59.2 | L | 300.4 | 310.8 | 1396 | 49.3 | 142 | 0
2025-06-03 | Shift_3 | M20 | OP028 | P_B | 480 | 0 | No Downtime | 743 | 718 | 25 | Surface Defect | 51.06 | M | 299.7 | 310.9 | 1620 | 37.2 | 203 | 0
2025-06-04 | Shift_1 | M01 | OP027 | P_A | 480 | 0 | No Downtime | 690 | 653 | 37 | Scratch | 54.04 | M | 298.1 | 307.9 | 1446 | 42.8 | 121 | 0
2025-06-04 | Shift_1 | M03 | OP010 | P_A | 480 | 0 | No Downtime | 818 | 793 | 25 | Crack | 65.09 | M | 297.3 | 308.1 | 1370 | 58.8 | 199 | 0
2025-06-04 | Shift_1 | M04 | OP019 | P_E | 480 | 24 | Material Shortage | 720 | 690 | 30 | Surface Defect | 44.82 | L | 300.5 | 311.6 | 1661 | 30 | 158 | 0
2025-06-04 | Shift_1 | M05 | OP036 | P_E | 480 | 41 | Material Shortage | 661 | 622 | 39 | Scratch | 46.73 | L | 297.7 | 309.4 | 1392 | 44.1 | 140 | 0
2025-06-04 | Shift_1 | M06 | OP012 | P_B | 480 | 14 | No Downtime | 685 | 652 | 33 | Dimension Error | 35.38 | M | 303.5 | 312.2 | 1818 | 23.6 | 109 | 0
2025-06-04 | Shift_1 | M07 | OP002 | P_B | 480 | 45 | Material Shortage | 653 | 647 | 6 | Dimension Error | 54.97 | M | 295.5 | 305.9 | 1380 | 52.4 | 202 | 0
2025-06-04 | Shift_1 | M09 | OP010 | P_D | 480 | 38 | Material Shortage | 646 | 639 | 7 | Crack | 46.69 | L | 298.4 | 308.6 | 1491 | 42 | 120 | 0
2025-06-04 | Shift_1 | M10 | OP023 | P_A | 480 | 0 | No Downtime | 710 | 679 | 31 | Dimension Error | 52.61 | M | 302.3 | 311.7 | 1453 | 42.5 | 56 | 0
2025-06-04 | Shift_1 | M11 | OP034 | P_D | 480 | 0 | No Downtime | 633 | 620 | 13 | Crack | 52.34 | L | 300.6 | 309.4 | 1468 | 44.1 | 76 | 0
2025-06-04 | Shift_1 | M12 | OP020 | P_D | 480 | 36 | Maintenance | 690 | 657 | 33 | Scratch | 45.44 | L | 297.1 | 307.8 | 1536 | 40.4 | 92 | 0
2025-06-04 | Shift_1 | M13 | OP018 | P_E | 480 | 0 | No Downtime | 685 | 662 | 23 | Dimension Error | 43.9 | L | 301.7 | 310.5 | 1523 | 34.7 | 181 | 0
2025-06-04 | Shift_1 | M14 | OP040 | P_B | 480 | 0 | No Downtime | 671 | 643 | 28 | Scratch | 48.35 | M | 302.3 | 311 | 1421 | 41.3 | 182 | 0
2025-06-04 | Shift_1 | M15 | OP026 | P_B | 480 | 54 | Material Shortage | 766 | 739 | 27 | Crack | 46.66 | H | 298.5 | 308.9 | 1500 | 40.3 | 207 | 0
2025-06-04 | Shift_1 | M16 | OP031 | P_B | 480 | 0 | No Downtime | 585 | 575 | 10 | Surface Defect | 55.95 | M | 300.2 | 309.4 | 1459 | 43.9 | 39 | 0
2025-06-04 | Shift_1 | M17 | OP013 | P_C | 480 | 57 | Setup | 760 | 716 | 44 | Crack | 37.81 | L | 303.7 | 312.2 | 1568 | 33.8 | 96 | 0
2025-06-04 | Shift_1 | M18 | OP018 | P_C | 480 | 0 | No Downtime | 745 | 709 | 36 | Surface Defect | 54.61 | L | 298 | 308.6 | 1532 | 42.6 | 54 | 0
2025-06-04 | Shift_1 | M19 | OP025 | P_A | 480 | 0 | No Downtime | 750 | 740 | 10 | Surface Defect | 50.67 | M | 299.5 | 310.7 | 1424 | 41.3 | 101 | 0
2025-06-04 | Shift_1 | M20 | OP001 | P_B | 480 | 0 | No Downtime | 683 | 666 | 17 | Dimension Error | 62.95 | H | 298.6 | 309.8 | 1279 | 55.9 | 152 | 0
2025-06-04 | Shift_2 | M01 | OP027 | P_D | 480 | 0 | No Downtime | 796 | 776 | 20 | Surface Defect | 50.12 | L | 298.5 | 308.7 | 1609 | 35.3 | 117 | 0
2025-06-04 | Shift_2 | M03 | OP027 | P_C | 480 | 0 | No Downtime | 824 | 808 | 16 | Surface Defect | 47.96 | M | 296.9 | 307.8 | 1544 | 37.6 | 109 | 0
2025-06-04 | Shift_2 | M04 | OP018 | P_E | 480 | 0 | No Downtime | 658 | 641 | 17 | Crack | 52 | L | 302.8 | 312.4 | 1590 | 34.4 | 64 | 0
2025-06-04 | Shift_2 | M05 | OP039 | P_E | 480 | 42 | Setup | 605 | 583 | 22 | Crack | 49.11 | L | 299.5 | 309.2 | 1499 | 41.5 | 175 | 0
2025-06-04 | Shift_2 | M06 | OP002 | P_C | 480 | 0 | No Downtime | 692 | 673 | 19 | Dimension Error | 44.55 | L | 300.5 | 310.3 | 1683 | 31.5 | 8 | 0
2025-06-04 | Shift_2 | M07 | OP031 | P_A | 480 | 0 | No Downtime | 745 | 709 | 36 | Scratch | 53.73 | M | 299.9 | 311.4 | 1480 | 44.9 | 108 | 0
2025-06-04 | Shift_2 | M09 | OP006 | P_D | 480 | 0 | No Downtime | 739 | 711 | 28 | Scratch | 68.36 | M | 302.5 | 310.4 | 1451 | 53.6 | 194 | 0
2025-06-04 | Shift_2 | M10 | OP024 | P_C | 480 | 0 | No Downtime | 725 | 711 | 14 | Scratch | 46.06 | L | 300.5 | 309.9 | 1503 | 37.4 | 175 | 0
2025-06-04 | Shift_2 | M11 | OP018 | P_A | 480 | 0 | No Downtime | 683 | 665 | 18 | Crack | 47.14 | L | 302.6 | 311 | 1620 | 36.2 | 139 | 0
2025-06-04 | Shift_2 | M12 | OP001 | P_C | 480 | 17 | Unspecified | 644 | 610 | 34 | Crack | 40.34 | L | 302 | 310.5 | 1809 | 27.1 | 175 | 0
2025-06-04 | Shift_2 | M13 | OP031 | P_C | 480 | 7 | Material Shortage | 616 | 595 | 21 | Crack | 56.42 | L | 300.7 | 310.2 | 1387 | 50.6 | 83 | 0
2025-06-04 | Shift_2 | M14 | OP011 | P_E | 480 | 0 | No Downtime | 576 | 563 | 13 | Scratch | 39.32 | M | 297.2 | 307.9 | 1687 | 30.4 | 82 | 0
2025-06-04 | Shift_2 | M15 | OP037 | P_C | 480 | 0 | No Downtime | 847 | 823 | 24 | Dimension Error | 64.4 | H | 304 | 312.9 | 1495 | 46.6 | 0 | 0
2025-06-04 | Shift_2 | M16 | OP021 | P_D | 480 | 0 | No Downtime | 637 | 608 | 29 | Dimension Error | 55.28 | M | 297.5 | 308 | 1430 | 44.5 | 178 | 0
2025-06-04 | Shift_2 | M17 | OP009 | P_D | 480 | 109 | No Downtime | 514 | 446 | 68 | Scratch | 47.49 | L | 302.5 | 310.4 | 1349 | 55.1 | 187 | 1
2025-06-04 | Shift_2 | M18 | OP035 | P_A | 480 | 15 | Unspecified | 664 | 629 | 35 | Surface Defect | 45.33 | L | 299.7 | 310.2 | 1469 | 39.5 | 26 | 0
2025-06-04 | Shift_2 | M19 | OP027 | P_E | 480 | 0 | No Downtime | 712 | 673 | 39 | Surface Defect | 38.36 | L | 300 | 309.6 | 1694 | 28.7 | 94 | 0
2025-06-04 | Shift_2 | M20 | OP017 | P_D | 480 | 16 | Material Shortage | 774 | 749 | 25 | Surface Defect | 59.72 | H | 303.6 | 312.5 | 1375 | 54 | 186 | 0
2025-06-04 | Shift_3 | M01 | OP008 | P_B | 480 | 0 | No Downtime | 746 | 735 | 11 | Dimension Error | 50.86 | L | 303.7 | 312.4 | 1535 | 38.6 | 107 | 0
2025-06-04 | Shift_3 | M03 | OP032 | P_E | 480 | 167 | Breakdown | 452 | 403 | 49 | Scratch | 30.75 | L | 302.2 | 311.3 | 1530 | 37.3 | 207 | 1
2025-06-04 | Shift_3 | M04 | OP039 | P_A | 480 | 0 | No Downtime | 725 | 711 | 14 | Scratch | 53.12 | L | 299.3 | 310.9 | 1669 | 32.4 | 5 | 0
2025-06-04 | Shift_3 | M05 | OP018 | P_A | 480 | 22 | Maintenance | 590 | 584 | 6 | Dimension Error | 43.62 | H | 299.1 | 310 | 1657 | 33.1 | 187 | 0
2025-06-04 | Shift_3 | M06 | OP034 | P_B | 480 | 19 | Material Shortage | 700 | 675 | 25 | Scratch | 49.44 | M | 300.2 | 311.7 | 1555 | 37.4 | 169 | 0
2025-06-04 | Shift_3 | M07 | OP013 | P_C | 480 | 13 | Setup | 619 | 599 | 20 | Scratch | 66.54 | M | 299.4 | 309.1 | 1326 | 62 | 142 | 0
2025-06-04 | Shift_3 | M09 | OP027 | P_A | 480 | 35 | Material Shortage | 669 | 652 | 17 | Crack | 38.26 | L | 298.7 | 309 | 1691 | 30.1 | 154 | 0
2025-06-04 | Shift_3 | M10 | OP024 | P_E | 480 | 169 | Breakdown | 448 | 370 | 78 | Dimension Error | 36.44 | M | 300.3 | 311.7 | 1374 | 47.9 | 222 | 1
2025-06-04 | Shift_3 | M11 | OP027 | P_E | 480 | 0 | No Downtime | 749 | 712 | 37 | Scratch | 46.62 | L | 297.4 | 308.4 | 1434 | 39.9 | 2 | 0
2025-06-04 | Shift_3 | M12 | OP005 | P_B | 480 | 0 | No Downtime | 826 | 795 | 31 | Surface Defect | 47.27 | L | 299 | 308.5 | 1604 | 34.7 | 159 | 0
2025-06-04 | Shift_3 | M13 | OP006 | P_C | 480 | 0 | No Downtime | 721 | 689 | 32 | Scratch | 41.56 | M | 301.7 | 310.8 | 1502 | 34.4 | 157 | 0
2025-06-04 | Shift_3 | M14 | OP004 | P_D | 480 | 57 | Maintenance | 630 | 595 | 35 | Scratch | 43.36 | L | 302.7 | 312.2 | 1336 | 46.8 | 179 | 0
2025-06-04 | Shift_3 | M15 | OP013 | P_B | 480 | 6 | Material Shortage | 738 | 708 | 30 | Surface Defect | 42.49 | M | 302.5 | 312 | 1591 | 29.4 | 192 | 0
2025-06-04 | Shift_3 | M16 | OP002 | P_A | 480 | 0 | No Downtime | 632 | 605 | 27 | Surface Defect | 55.42 | L | 298.7 | 309.9 | 1404 | 47.1 | 64 | 0
2025-06-04 | Shift_3 | M17 | OP005 | P_A | 480 | 0 | No Downtime | 753 | 723 | 30 | Crack | 50.3 | L | 299.3 | 309.2 | 1465 | 41.5 | 127 | 0
2025-06-04 | Shift_3 | M18 | OP028 | P_C | 480 | 0 | No Downtime | 658 | 650 | 8 | Scratch | 67.29 | L | 300 | 309.3 | 1395 | 56.5 | 122 | 0
2025-06-04 | Shift_3 | M19 | OP022 | P_B | 480 | 0 | No Downtime | 743 | 710 | 33 | Dimension Error | 42.22 | M | 300.2 | 309.5 | 1564 | 33.4 | 183 | 0
2025-06-04 | Shift_3 | M20 | OP024 | P_C | 480 | 0 | No Downtime | 743 | 719 | 24 | Surface Defect | 56.23 | L | 299.1 | 310.4 | 1519 | 45.3 | 92 | 0
2025-06-05 | Shift_1 | M01 | OP023 | P_B | 480 | 41 | Material Shortage | 551 | 546 | 5 | Surface Defect | 47.46 | L | 301 | 311.4 | 1478 | 39.5 | 75 | 0
2025-06-05 | Shift_1 | M03 | OP037 | P_D | 480 | 27 | Maintenance | 728 | 695 | 33 | Crack | 56.32 | L | 304.1 | 313.1 | 1327 | 54.1 | 57 | 0
2025-06-05 | Shift_1 | M04 | OP013 | P_A | 480 | 43 | Breakdown | 691 | 612 | 79 | Dimension Error | 56.72 | M | 302.1 | 310.1 | 1379 | 48.2 | 166 | 1
2025-06-05 | Shift_1 | M05 | OP024 | P_C | 480 | 28 | Setup | 768 | 732 | 36 | Surface Defect | 45.57 | L | 302.5 | 310.2 | 1547 | 36.9 | 103 | 0
2025-06-05 | Shift_1 | M06 | OP023 | P_B | 480 | 0 | No Downtime | 587 | 553 | 34 | Scratch | 55.95 | L | 298.4 | 309.1 | 1467 | 42.5 | 139 | 0
2025-06-05 | Shift_1 | M07 | OP017 | P_A | 480 | 32 | Unspecified | 660 | 641 | 19 | Dimension Error | 42.41 | L | 299.6 | 311 | 1574 | 35 | 133 | 0
2025-06-05 | Shift_1 | M09 | OP024 | P_E | 480 | 34 | Setup | 681 | 661 | 20 | Crack | 63.25 | L | 300.1 | 309.8 | 1430 | 56.7 | 44 | 0
2025-06-05 | Shift_1 | M10 | OP028 | P_C | 480 | 0 | No Downtime | 738 | 707 | 31 | Dimension Error | 49 | L | 303.9 | 313 | 1480 | 39.9 | 176 | 0
2025-06-05 | Shift_1 | M11 | OP018 | P_C | 480 | 34 | Breakdown | 688 | 630 | 58 | Dimension Error | 60.25 | L | 298.9 | 309.8 | 1287 | 61.9 | 216 | 1
2025-06-05 | Shift_1 | M12 | OP007 | P_B | 480 | 41 | Setup | 576 | 565 | 11 | Scratch | 33.56 | M | 299.1 | 310.3 | 1838 | 24 | 235 | 0
2025-06-05 | Shift_1 | M13 | OP006 | P_C | 480 | 0 | No Downtime | 721 | 700 | 21 | Scratch | 43.54 | H | 303.3 | 311.2 | 1607 | 31.7 | 34 | 0
2025-06-05 | Shift_1 | M14 | OP019 | P_C | 480 | 0 | No Downtime | 666 | 657 | 9 | Crack | 28.35 | M | 298.1 | 309 | 2042 | 17.8 | 129 | 0
2025-06-05 | Shift_1 | M15 | OP037 | P_E | 480 | 0 | No Downtime | 752 | 725 | 27 | Surface Defect | 48.57 | L | 302.3 | 310.7 | 1612 | 33.4 | 139 | 0
2025-06-05 | Shift_1 | M16 | OP031 | P_E | 480 | 0 | No Downtime | 680 | 665 | 15 | Crack | 46.6 | L | 298.2 | 309 | 1601 | 35.8 | 43 | 0
2025-06-05 | Shift_1 | M17 | OP001 | P_E | 480 | 0 | No Downtime | 760 | 743 | 17 | Dimension Error | 34.39 | L | 301.9 | 310.4 | 1889 | 21.5 | 92 | 0
2025-06-05 | Shift_1 | M18 | OP007 | P_E | 480 | 0 | No Downtime | 820 | 781 | 39 | Surface Defect | 57.64 | L | 299.1 | 310.4 | 1505 | 46.1 | 176 | 0
2025-06-05 | Shift_1 | M19 | OP027 | P_B | 480 | 0 | No Downtime | 697 | 690 | 7 | Surface Defect | 39.27 | M | 303.1 | 311.3 | 1847 | 24.7 | 212 | 0
2025-06-05 | Shift_1 | M20 | OP003 | P_B | 480 | 8 | Maintenance | 717 | 680 | 37 | Crack | 51.29 | H | 302.4 | 311.6 | 1544 | 39.1 | 70 | 0
2025-06-05 | Shift_2 | M01 | OP018 | P_B | 480 | 0 | No Downtime | 741 | 706 | 35 | Dimension Error | 50.71 | M | 296.3 | 307.2 | 1454 | 42.5 | 35 | 0
2025-06-05 | Shift_2 | M03 | OP038 | P_C | 480 | 0 | No Downtime | 646 | 636 | 10 | Dimension Error | 33.82 | M | 301.6 | 310.7 | 2012 | 20.7 | 178 | 0
2025-06-05 | Shift_2 | M04 | OP035 | P_D | 480 | 0 | No Downtime | 782 | 771 | 11 | Scratch | 44.44 | L | 299.1 | 310.5 | 1736 | 26.9 | 74 | 0
2025-06-05 | Shift_2 | M05 | OP024 | P_A | 480 | 29 | Setup | 675 | 657 | 18 | Surface Defect | 59.02 | M | 303.7 | 312.9 | 1444 | 52.7 | 46 | 0
2025-06-05 | Shift_2 | M06 | OP035 | P_D | 480 | 0 | No Downtime | 689 | 668 | 21 | Dimension Error | 44.84 | L | 302.8 | 312.1 | 1487 | 36.6 | 84 | 0
2025-06-05 | Shift_2 | M07 | OP036 | P_C | 480 | 16 | Unspecified | 687 | 666 | 21 | Crack | 56.36 | H | 299.9 | 309.6 | 1462 | 51 | 119 | 0
2025-06-05 | Shift_2 | M09 | OP038 | P_D | 480 | 49 | Material Shortage | 643 | 630 | 13 | Surface Defect | 53.03 | L | 299.2 | 308.4 | 1434 | 46.8 | 2 | 0
2025-06-05 | Shift_2 | M11 | OP013 | P_B | 480 | 26 | Maintenance | 699 | 688 | 11 | Surface Defect | 69.24 | L | 301.6 | 310.6 | 1222 | 70 | 62 | 0
2025-06-05 | Shift_2 | M12 | OP026 | P_A | 480 | 0 | No Downtime | 695 | 665 | 30 | Crack | 59.29 | L | 297.1 | 307.9 | 1456 | 50 | 166 | 0
2025-06-05 | Shift_2 | M13 | OP035 | P_B | 480 | 0 | No Downtime | 776 | 755 | 21 | Surface Defect | 48.92 | H | 300.1 | 310.1 | 1426 | 42.7 | 64 | 0
2025-06-05 | Shift_2 | M14 | OP039 | P_C | 480 | 0 | No Downtime | 749 | 705 | 44 | Crack | 34.07 | L | 298.8 | 310 | 2098 | 19.6 | 148 | 0
2025-06-05 | Shift_2 | M15 | OP023 | P_B | 480 | 0 | No Downtime | 801 | 775 | 26 | Crack | 45.7 | M | 303.5 | 312.4 | 1606 | 31.7 | 22 | 0
2025-06-05 | Shift_2 | M16 | OP007 | P_B | 480 | 0 | No Downtime | 576 | 571 | 5 | Dimension Error | 54.04 | M | 297.3 | 309 | 1556 | 39.5 | 168 | 0
2025-06-05 | Shift_2 | M17 | OP038 | P_D | 480 | 0 | No Downtime | 713 | 694 | 19 | Surface Defect | 51.89 | L | 300.5 | 311.5 | 1487 | 43 | 78 | 0
2025-06-05 | Shift_2 | M18 | OP007 | P_C | 480 | 38 | Setup | 628 | 608 | 20 | Scratch | 60.09 | L | 296.8 | 308 | 1391 | 54.4 | 17 | 0
2025-06-05 | Shift_2 | M19 | OP023 | P_C | 480 | 0 | No Downtime | 706 | 691 | 15 | Crack | 45.86 | L | 301.5 | 310.5 | 1611 | 33.8 | 144 | 0
2025-06-05 | Shift_2 | M20 | OP011 | P_D | 480 | 30 | Material Shortage | 802 | 794 | 8 | Surface Defect | 39.94 | M | 302.3 | 310.9 | 1558 | 31.9 | 207 | 0
2025-06-05 | Shift_3 | M01 | OP027 | P_B | 480 | 134 | Maintenance | 554 | 478 | 76 | Surface Defect | 57.57 | L | 302.3 | 311.4 | 1333 | 66.7 | 205 | 1
2025-06-05 | Shift_3 | M03 | OP032 | P_C | 480 | 41 | Maintenance | 584 | 557 | 27 | Dimension Error | 42.32 | L | 299.6 | 311 | 1430 | 38.3 | 124 | 0
2025-06-05 | Shift_3 | M04 | OP015 | P_E | 480 | 0 | No Downtime | 637 | 620 | 17 | Surface Defect | 51.14 | M | 298.4 | 307.8 | 1617 | 31.6 | 173 | 0
2025-06-05 | Shift_3 | M05 | OP033 | P_E | 480 | 0 | No Downtime | 730 | 705 | 25 | Crack | 38.08 | L | 300.8 | 310.9 | 1732 | 25.7 | 109 | 0
2025-06-05 | Shift_3 | M06 | OP031 | P_C | 480 | 0 | No Downtime | 625 | 596 | 29 | Crack | 57.62 | L | 301.5 | 310.5 | 1466 | 48.1 | 189 | 0
2025-06-05 | Shift_3 | M07 | OP024 | P_E | 480 | 0 | No Downtime | 620 | 594 | 26 | Dimension Error | 45.93 | L | 301 | 312.3 | 1550 | 34.9 | 111 | 0
2025-06-05 | Shift_3 | M09 | OP014 | P_B | 480 | 56 | Maintenance | 671 | 632 | 39 | Scratch | 40.18 | H | 296.6 | 307.7 | 1654 | 31 | 91 | 0
2025-06-05 | Shift_3 | M11 | OP027 | P_A | 480 | 54 | Unspecified | 677 | 660 | 17 | Surface Defect | 41.32 | L | 301.7 | 310.9 | 1705 | 31.2 | 146 | 0
2025-06-05 | Shift_3 | M12 | OP038 | P_A | 480 | 0 | No Downtime | 644 | 624 | 20 | Dimension Error | 46.54 | L | 297.9 | 309.1 | 1543 | 36.6 | 20 | 0
2025-06-05 | Shift_3 | M13 | OP030 | P_C | 480 | 0 | No Downtime | 710 | 674 | 36 | Surface Defect | 58.09 | L | 296.3 | 307.1 | 1419 | 48.6 | 142 | 0
2025-06-05 | Shift_3 | M14 | OP033 | P_C | 480 | 51 | Setup | 687 | 670 | 17 | Surface Defect | 40.93 | L | 302.5 | 310.9 | 1477 | 39.2 | 144 | 0
2025-06-05 | Shift_3 | M15 | OP025 | P_E | 480 | 0 | No Downtime | 699 | 691 | 8 | Dimension Error | 54.75 | H | 298.1 | 309 | 1438 | 41.4 | 60 | 0
2025-06-05 | Shift_3 | M16 | OP005 | P_B | 480 | 0 | No Downtime | 576 | 549 | 27 | Surface Defect | 48.47 | L | 300.1 | 309.2 | 1533 | 37 | 101 | 0
2025-06-05 | Shift_3 | M17 | OP039 | P_A | 480 | 118 | Breakdown | 564 | 502 | 62 | Scratch | 42.14 | L | 303.2 | 311.2 | 1363 | 46.7 | 29 | 1
2025-06-05 | Shift_3 | M18 | OP032 | P_C | 480 | 45 | Unspecified | 555 | 536 | 19 | Scratch | 50.94 | M | 301.5 | 310.6 | 1424 | 47 | 26 | 0
2025-06-05 | Shift_3 | M19 | OP003 | P_C | 480 | 7 | Maintenance | 683 | 658 | 25 | Crack | 56.83 | M | 299 | 310 | 1488 | 46.3 | 198 | 0
2025-06-05 | Shift_3 | M20 | OP014 | P_B | 480 | 33 | Material Shortage | 632 | 616 | 16 | Surface Defect | 33.63 | H | 299.2 | 308.8 | 1908 | 21.3 | 104 | 0
2025-06-06 | Shift_1 | M01 | OP020 | P_D | 480 | 58 | Setup | 628 | 594 | 34 | Scratch | 41.88 | L | 299 | 310.2 | 1690 | 30.7 | 244 | 0
2025-06-06 | Shift_1 | M03 | OP018 | P_C | 480 | 0 | No Downtime | 755 | 716 | 39 | Dimension Error | 49.26 | M | 297.6 | 307.2 | 1470 | 42.6 | 44 | 0
2025-06-06 | Shift_1 | M04 | OP022 | P_C | 480 | 0 | No Downtime | 725 | 688 | 37 | Scratch | 52.58 | M | 299 | 310.3 | 1558 | 35.4 | 223 | 0
2025-06-06 | Shift_1 | M04 | OP022 | P_C | 480 | 0 | No Downtime | 725 | 688 | 37 | Scratch | 52.58 | M | 299 | 310.3 | 1558 | 35.4 | 223 | 0
2025-06-06 | Shift_1 | M05 | OP013 | P_A | 480 | 0 | No Downtime | 653 | 620 | 33 | Dimension Error | 42.75 | M | 301.1 | 310.5 | 1603 | 32.6 | 121 | 0
2025-06-06 | Shift_1 | M06 | OP031 | P_B | 480 | 0 | No Downtime | 770 | 759 | 11 | Crack | 44.73 | L | 303.5 | 312.3 | 1681 | 29.8 | 25 | 0
2025-06-06 | Shift_1 | M07 | OP024 | P_A | 480 | 0 | No Downtime | 772 | 739 | 33 | Scratch | 39.44 | M | 301.9 | 310.9 | 1763 | 28.4 | 103 | 0
2025-06-06 | Shift_1 | M09 | OP006 | P_A | 480 | 0 | No Downtime | 771 | 751 | 20 | Crack | 45.18 | L | 301.7 | 311.3 | 1708 | 30.5 | 77 | 0
2025-06-06 | Shift_1 | M11 | OP005 | P_E | 480 | 0 | No Downtime | 655 | 622 | 33 | Crack | 48.13 | M | 301.5 | 310.4 | 1486 | 39.6 | 144 | 0
2025-06-06 | Shift_1 | M12 | OP017 | P_B | 480 | 0 | No Downtime | 795 | 785 | 10 | Scratch | 61.47 | L | 302.4 | 311.8 | 1320 | 56.4 | 100 | 0
2025-06-06 | Shift_1 | M13 | OP009 | P_E | 480 | 38 | Setup | 585 | 558 | 27 | Crack | 42.22 | L | 297.9 | 307.7 | 1567 | 34.7 | 74 | 0
2025-06-06 | Shift_1 | M14 | OP004 | P_B | 480 | 59 | Setup | 639 | 625 | 14 | Dimension Error | 42.26 | M | 299.7 | 308.9 | 1478 | 41 | 87 | 0
2025-06-06 | Shift_1 | M15 | OP039 | P_C | 480 | 5 | Setup | 734 | 692 | 42 | Crack | 52.7 | L | 297.5 | 308.5 | 1530 | 38.5 | 93 | 0
2025-06-06 | Shift_1 | M16 | OP033 | P_E | 480 | 0 | No Downtime | 641 | 621 | 20 | Scratch | 63.39 | M | 297.2 | 308.3 | 1326 | 57.2 | 100 | 0
2025-06-06 | Shift_1 | M17 | OP032 | P_D | 480 | 9 | Material Shortage | 695 | 676 | 19 | Scratch | 62.57 | L | 298.7 | 309.7 | 1293 | 59.1 | 125 | 0
2025-06-06 | Shift_1 | M18 | OP018 | P_D | 480 | 36 | Maintenance | 669 | 643 | 26 | Crack | 48.35 | L | 300.5 | 309.9 | 1382 | 46.5 | 134 | 0
2025-06-06 | Shift_1 | M19 | OP026 | P_D | 480 | 0 | No Downtime | 823 | 785 | 38 | Scratch | 59.03 | L | 299 | 310.3 | 1437 | 47.8 | 99 | 0
2025-06-06 | Shift_1 | M20 | OP005 | P_A | 480 | 0 | No Downtime | 721 | 703 | 18 | Scratch | 59.1 | L | 297.4 | 308.3 | 1336 | 53.7 | 61 | 0
2025-06-06 | Shift_2 | M01 | OP029 | P_B | 480 | 0 | No Downtime | 690 | 683 | 7 | Surface Defect | 59.26 | H | 302.8 | 312.3 | 1483 | 47.2 | 223 | 0
2025-06-06 | Shift_2 | M03 | OP036 | P_E | 480 | 0 | No Downtime | 777 | 761 | 16 | Crack | 65.41 | L | 301.5 | 310.8 | 1350 | 58.5 | 13 | 0
2025-06-06 | Shift_2 | M04 | OP028 | P_E | 480 | 0 | No Downtime | 643 | 619 | 24 | Surface Defect | 71.19 | L | 299.1 | 308.8 | 1429 | 50.1 | 84 | 0
2025-06-06 | Shift_2 | M05 | OP034 | P_A | 480 | 9 | Maintenance | 633 | 598 | 35 | Scratch | 55.58 | L | 300.7 | 311.8 | 1486 | 47.3 | 19 | 0
2025-06-06 | Shift_2 | M06 | OP002 | P_C | 480 | 0 | No Downtime | 776 | 735 | 41 | Scratch | 40.84 | M | 300.5 | 309.3 | 1881 | 25.5 | 98 | 0
2025-06-06 | Shift_2 | M07 | OP036 | P_C | 480 | 0 | No Downtime | 787 | 747 | 40 | Dimension Error | 40.9 | M | 298.6 | 310.1 | 1596 | 33 | 15 | 0
2025-06-06 | Shift_2 | M09 | OP025 | P_C | 480 | 51 | Unspecified | 514 | 504 | 10 | Crack | 49.21 | M | 301.9 | 310.9 | 1441 | 43.7 | 0 | 0
2025-06-06 | Shift_2 | M11 | OP018 | P_C | 480 | 16 | Setup | 677 | 662 | 15 | Dimension Error | 51.25 | L | 297.9 | 307.8 | 1365 | 46.9 | 73 | 0
2025-06-06 | Shift_2 | M12 | OP026 | P_E | 480 | 0 | No Downtime | 784 | 745 | 39 | Surface Defect | 46.24 | L | 300 | 309.3 | 1364 | 41.2 | 104 | 0
2025-06-06 | Shift_2 | M13 | OP030 | P_B | 480 | 51 | Unspecified | 574 | 560 | 14 | Scratch | 39.27 | M | 303.6 | 312.1 | 1627 | 32.5 | 7 | 0
2025-06-06 | Shift_2 | M14 | OP035 | P_B | 480 | 0 | No Downtime | 660 | 632 | 28 | Surface Defect | 34.7 | L | 303 | 312.3 | 1932 | 21.9 | 132 | 0
2025-06-06 | Shift_2 | M15 | OP026 | P_D | 480 | 0 | No Downtime | 731 | 688 | 43 | Crack | 46.18 | L | 302.7 | 311 | 1694 | 29.8 | 150 | 0
2025-06-06 | Shift_2 | M16 | OP034 | P_B | 480 | 0 | No Downtime | 641 | 618 | 23 | Surface Defect | 47.07 | M | 298.1 | 309 | 1533 | 36.1 | 189 | 0
2025-06-06 | Shift_2 | M17 | OP003 | P_A | 480 | 0 | No Downtime | 715 | 687 | 28 | Dimension Error | 56.05 | M | 299.2 | 310.3 | 1551 | 44.8 | 18 | 0
2025-06-06 | Shift_2 | M18 | OP019 | P_C | 480 | 0 | No Downtime | 821 | 790 | 31 | Surface Defect | 53.02 | L | 298.9 | 309.6 | 1583 | 39.8 | 202 | 0
2025-06-06 | Shift_2 | M19 | OP023 | P_E | 480 | 0 | No Downtime | 744 | 732 | 12 | Crack | 50.87 | L | 300.3 | 311.8 | 1418 | 45.9 | 53 | 0
2025-06-06 | Shift_2 | M20 | OP032 | P_E | 480 | 0 | No Downtime | 801 | 755 | 46 | Crack | 57.6 | H | 299.9 | 309.8 | 1400 | 48.7 | 119 | 0
2025-06-06 | Shift_3 | M03 | OP033 | P_E | 480 | 14 | Material Shortage | 744 | 721 | 23 | Crack | 49.82 | M | 299.7 | 309.1 | 1352 | 46.1 | 102 | 0
2025-06-06 | Shift_3 | M04 | OP003 | P_C | 480 | 0 | No Downtime | 641 | 615 | 26 | Scratch |  | M | 303.7 | 312.4 | 1474 | 38.8 | 139 | 0
2025-06-06 | Shift_3 | M05 | OP026 | P_B | 480 | 17 | Unspecified | 682 | 673 | 9 | Scratch | 42.27 | L | 298.4 | 309.3 | 1542 | 35.4 | 208 | 0
2025-06-06 | Shift_3 | M06 | OP005 | P_B | 480 | 0 | No Downtime | 684 | 648 | 36 | Surface Defect | 52.53 | M | 299.7 | 310.5 | 1492 | 39.3 | 131 | 0
2025-06-06 | Shift_3 | M07 | OP020 | P_A | 480 | 0 | No Downtime | 844 | 823 | 21 | Surface Defect | 52.03 | L | 302.9 | 312.2 | 1571 | 40.6 | 139 | 0
2025-06-06 | Shift_3 | M09 | OP018 | P_B | 480 | 0 | No Downtime | 777 | 754 | 23 | Crack | 59.32 | M | 299.6 | 309.1 | 1435 | 48.4 | 143 | 0
2025-06-06 | Shift_3 | M11 | OP014 | P_C | 480 | 16 | Unspecified | 686 | 661 | 25 | Surface Defect | 67.71 | M | 302 | 310.6 | 1392 | 60.5 | 10 | 0
2025-06-06 | Shift_3 | M12 | OP023 | P_C | 480 | 45 | Maintenance | 733 | 697 | 36 | Surface Defect | 46.09 | L | 300.7 | 310.7 | 1442 | 43.2 | 49 | 0
2025-06-06 | Shift_3 | M13 | OP006 | P_C | 480 | 0 | No Downtime | 718 | 677 | 41 | Surface Defect | 40.69 | L | 297.2 | 308.4 | 1833 | 25.2 | 117 | 0
2025-06-06 | Shift_3 | M14 | OP022 | P_E | 480 | 0 | No Downtime | 612 | 599 | 13 | Scratch | 48.79 | M | 299.3 | 309.3 | 1523 | 37.9 | 204 | 0
2025-06-06 | Shift_3 | M15 | OP017 | P_A | 480 | 0 | No Downtime | 835 | 788 | 47 | Dimension Error | 39.42 | M | 302.2 | 310.5 | 1832 | 23.7 | 129 | 0
2025-06-06 | Shift_3 | M16 | OP005 | P_A | 480 | 0 | No Downtime | 716 | 697 | 19 | Surface Defect | 50.76 | L | 301.5 | 311.1 | 1458 | 41.4 | 123 | 0
2025-06-06 | Shift_3 | M17 | OP026 | P_D | 480 | 33 | Material Shortage | 595 | 578 | 17 | Crack | 47.76 | L | 302.4 | 311.8 | 1433 | 42.2 | 134 | 0
2025-06-06 | Shift_3 | M18 | OP019 | P_D | 480 | 20 | Setup | 746 | 704 | 42 | Crack | 35.53 | H | 302.5 | 311.1 | 1850 | 23.3 | 203 | 0
2025-06-06 | Shift_3 | M19 | OP025 | P_C | 480 | 36 | Maintenance | 742 | 712 | 30 | Scratch | 36.4 | M | 297.4 | 309.3 | 1775 | 25.8 | 91 | 0
2025-06-06 | Shift_3 | M20 | OP003 | P_B | 480 | 0 | No Downtime | 684 | 659 | 25 | Crack | 67.67 | M | 298.2 | 309.2 | 1332 | 60.2 | 147 | 0
2025-06-07 | Shift_1 | M03 | OP007 | P_D | 480 | 18 | Unspecified | 667 | 652 | 15 | Scratch | 43.92 | L | 297.2 | 308.6 | 1489 | 40.2 | 214 | 0
2025-06-07 | Shift_1 | M04 | OP005 | P_C | 480 | 51 | Maintenance | 653 | 619 | 34 | Scratch | 44.7 | H | 298.5 | 309.6 | 1579 | 33.5 | 91 | 0
2025-06-07 | Shift_1 | M05 | OP025 | P_B | 480 | 0 | No Downtime | 776 | 747 | 29 | Scratch | 49.05 | L | 301 | 309.9 | 1507 | 41.8 | 19 | 0
2025-06-07 | Shift_1 | M06 | OP023 | P_D | 480 | 13 | Setup | 794 | 758 | 36 | Scratch | 49.61 | H | 303.1 | 312.8 | 1435 | 41.9 | 115 | 0
2025-06-07 | Shift_1 | M07 | OP033 | P_D | 480 | 0 | No Downtime | 692 | 675 | 17 | Crack | 49.57 | L | 297.8 | 307.8 | 1396 | 42.5 | 23 | 0
2025-06-07 | Shift_1 | M09 | OP023 | P_D | 480 | 0 | No Downtime | 754 | 729 | 25 | Surface Defect | 57.77 | L | 299 | 308.7 | 1396 | 48.6 | 0 | 0
2025-06-07 | Shift_1 | M11 | OP024 | P_A | 480 | 9 | Setup | 688 | 680 | 8 | Surface Defect | 49.04 | M | 299.4 | 309 | 1381 | 44.9 | 88 | 0
2025-06-07 | Shift_1 | M12 | OP035 | P_E | 480 | 0 | No Downtime | 751 | 732 | 19 | Surface Defect | 45.66 | L | 298.4 | 308.9 | 1496 | 37.9 | 194 | 0
2025-06-07 | Shift_1 | M13 | OP013 | P_A | 480 | 42 | Material Shortage | 628 | 615 | 13 | Surface Defect | 44.37 | H | 298.3 | 309.6 | 1546 | 36.2 | 177 | 0
2025-06-07 | Shift_1 | M14 | OP034 | P_E | 480 | 0 | No Downtime | 717 | 710 | 7 | Crack | 58.76 | M | 297.3 | 308.5 | 1524 | 49.3 | 176 | 0
2025-06-07 | Shift_1 | M15 | OP014 | P_C | 480 | 57 | Maintenance | 761 | 753 | 8 | Crack | 42.84 | M | 300.4 | 310.5 | 1644 | 31.4 | 41 | 0
2025-06-07 | Shift_1 | M16 | OP035 | P_C | 480 | 0 | No Downtime | 658 | 644 | 14 | Crack | 57.95 | L | 302.8 | 310.8 | 1402 | 50.5 | 30 | 0
2025-06-07 | Shift_1 | M17 | OP036 | P_A | 480 | 0 | No Downtime | 630 | 601 | 29 | Crack | 44.53 | M | 303.7 | 312.7 | 1669 | 31.7 | 120 | 0
2025-06-07 | Shift_1 | M18 | OP019 | P_D | 480 | 45 | Maintenance | 678 | 656 | 22 | Surface Defect |  | L | 301.7 | 310.8 | 1385 | 50.7 | 133 | 0
2025-06-07 | Shift_1 | M19 | OP008 | P_E | 480 | 55 | Maintenance | 696 | 671 | 25 | Surface Defect | 51.35 | M | 298.6 | 310.1 | 1444 | 48.1 | 39 | 0
2025-06-07 | Shift_1 | M20 | OP014 | P_D | 480 | 0 | No Downtime | 617 | 609 | 8 | Dimension Error | 59.18 | L | 302.1 | 311.2 | 1417 | 48 | 13 | 0
2025-06-07 | Shift_2 | M03 | OP040 | P_E | 480 | 12 | Maintenance | 734 | 702 | 32 | Dimension Error | 48.55 | L | 302.2 | 310.8 | 1383 | 46.9 | 45 | 0
2025-06-07 | Shift_2 | M04 | OP002 | P_E | 480 | 0 | No Downtime | 856 | 818 | 38 | Surface Defect | 48.52 | L | 301.1 | 312.3 | 1682 | 29.7 | 83 | 0
2025-06-07 | Shift_2 | M05 | OP011 | P_C | 480 | 0 | No Downtime | 666 | 648 | 18 | Scratch | 53.46 | M | 298.1 | 308.6 | 1415 | 46.3 | 27 | 0
2025-06-07 | Shift_2 | M06 | OP035 | P_A | 480 | 0 | No Downtime | 735 | 693 | 42 | Scratch | 55.02 | L | 304.1 | 313.3 | 1438 | 45.5 | 188 | 0
2025-06-07 | Shift_2 | M07 | OP020 | P_A | 480 | 50 | Setup | 655 | 643 | 12 | Crack | 47.35 | M | 298.3 | 308.9 | 1363 | 46.1 | 5 | 0
2025-06-07 | Shift_2 | M09 | OP027 | P_E | 480 | 0 | No Downtime | 666 | 634 | 32 | Surface Defect | 31.76 | L | 298.1 | 307.6 | 1950 | 20.3 | 202 | 0
2025-06-07 | Shift_2 | M11 | OP022 | P_C | 480 | 0 | No Downtime | 709 | 679 | 30 | Crack | 43.8 | M | 296.8 | 307.9 | 1683 | 31.8 | 76 | 0
2025-06-07 | Shift_2 | M12 | OP016 | P_B | 480 | 0 | No Downtime | 671 | 644 | 27 | Crack | 57.47 | L | 301.5 | 310.6 | 1381 | 50.7 | 206 | 0
2025-06-07 | Shift_2 | M13 | OP038 | P_C | 480 | 0 | No Downtime | 667 | 637 | 30 | Surface Defect | 64.19 | M | 298.2 | 308.3 | 1522 | 49.1 | 22 | 0
2025-06-07 | Shift_2 | M14 | OP014 | P_A | 480 | 18 | Material Shortage | 645 | 628 | 17 | Surface Defect | 41.78 | M | 295.8 | 306.5 | 1641 | 32.2 | 101 | 0
2025-06-07 | Shift_2 | M15 | OP003 | P_A | 480 | 0 | No Downtime | 747 | 718 | 29 | Scratch | 48.43 | L | 298.7 | 310.1 | 1676 | 33.5 | 70 | 0
2025-06-07 | Shift_2 | M16 | OP026 | P_C | 480 | 44 | Maintenance | 557 | 534 | 23 | Dimension Error | 38.92 | H | 301.6 | 310.5 | 1602 | 32.3 | 2 | 0
2025-06-07 | Shift_2 | M17 | OP001 | P_E | 480 | 21 | Unspecified | 721 | 693 | 28 | Dimension Error | 59.33 | L | 302.5 | 312 | 1383 | 51.3 | 190 | 0
2025-06-07 | Shift_2 | M18 | OP030 | P_C | 480 | 0 | No Downtime | 864 | 839 | 25 | Scratch | 35.39 | L | 300.5 | 311.9 | 1887 | 21.7 | 56 | 0
2025-06-07 | Shift_2 | M19 | OP001 | P_C | 480 | 0 | No Downtime | 706 | 677 | 29 | Surface Defect | 52.16 | M | 303.9 | 313.2 | 1624 | 39.8 | 107 | 0
2025-06-07 | Shift_2 | M20 | OP014 | P_D | 480 | 34 | Material Shortage | 670 | 646 | 24 | Surface Defect | 36.49 | H | 297.6 | 309 | 1735 | 26.4 | 41 | 0
2025-06-07 | Shift_3 | M03 | OP005 | P_C | 480 | 47 | Breakdown | 537 | 443 | 94 | Crack | 44.37 | L | 298.8 | 308.9 | 1455 | 41.3 | 208 | 1
2025-06-07 | Shift_3 | M04 | OP028 | P_E | 480 | 0 | No Downtime | 715 | 692 | 23 | Surface Defect | 58.24 | H | 302.1 | 310.9 | 1452 | 42.5 | 198 | 0
2025-06-07 | Shift_3 | M05 | OP004 | P_E | 480 | 43 | Maintenance | 640 | 624 | 16 | Dimension Error | 51 | L | 301.8 | 310.6 | 1522 | 43.8 | 70 | 0
2025-06-07 | Shift_3 | M06 | OP039 | P_B | 480 | 0 | No Downtime | 716 | 699 | 17 | Surface Defect | 61.98 | H | 300.5 | 310 | 1495 | 47.4 | 184 | 0
2025-06-07 | Shift_3 | M06 | OP039 | P_B | 480 | 0 | No Downtime | 716 | 699 | 17 | Surface Defect | 61.98 | H | 300.5 | 310 | 1495 | 47.4 | 184 | 0
2025-06-07 | Shift_3 | M07 | OP025 | P_C | 480 | 0 | No Downtime | 773 | 766 | 7 | Scratch | 58.02 | H | 301.8 | 311.1 | 1463 | 50.1 | 149 | 0
2025-06-07 | Shift_3 | M09 | OP010 | P_A | 480 | 50 | Material Shortage | 696 | 681 | 15 | Surface Defect | 52.31 | L | 298.2 | 308.4 | 1424 | 47.6 | 179 | 0
2025-06-07 | Shift_3 | M11 | OP008 | P_E | 480 | 19 | Material Shortage | 732 | 705 | 27 | Dimension Error | 55.56 | L | 300.6 | 310.9 | 1472 | 47.6 | 75 | 0
2025-06-07 | Shift_3 | M12 | OP017 | P_C | 480 | 0 | No Downtime | 735 | 715 | 20 | Dimension Error | 35.56 | M | 296.9 | 307.8 | 1840 | 24.6 | 157 | 0
2025-06-07 | Shift_3 | M13 | OP014 | P_D | 480 | 0 | No Downtime | 723 | 709 | 14 | Crack | 61.9 | L | 297.8 | 307.2 | 1351 | 56.3 | 174 | 0
2025-06-07 | Shift_3 | M14 | OP025 | P_D | 480 | 6 | Material Shortage | 633 | 598 | 35 | Surface Defect | 51.34 | L | 300.9 | 310.4 | 1427 | 47 | 65 | 0
2025-06-07 | Shift_3 | M15 | OP031 | P_D | 480 | 0 | No Downtime | 762 | 753 | 9 | Dimension Error | 61.52 | M | 297.4 | 308.7 | 1425 | 50.3 | 152 | 0
2025-06-07 | Shift_3 | M16 | OP019 | P_C | 480 | 0 | No Downtime | 753 | 730 | 23 | Scratch | 35.93 | M | 302.1 | 311.5 | 1866 | 23.1 | 159 | 0
2025-06-07 | Shift_3 | M17 | OP016 | P_B | 480 | 8 | Maintenance | 663 | 656 | 7 | Surface Defect | 36.33 | M | 300.2 | 309.5 | 1630 | 28.3 | 51 | 0
2025-06-07 | Shift_3 | M18 | OP020 | P_A | 480 | 0 | No Downtime | 686 | 678 | 8 | Surface Defect | 54.36 | M | 301.5 | 310.8 | 1385 | 47.5 | 30 | 0
2025-06-07 | Shift_3 | M19 | OP010 | P_B | 480 | 6 | Maintenance | 799 | 768 | 31 | Surface Defect | 44.27 | L | 297.1 | 308.5 | 1555 | 36.2 | 0 | 0
2025-06-07 | Shift_3 | M20 | OP032 | P_D | 480 | 0 | No Downtime | 756 | 725 | 31 | Dimension Error | 44.09 | M | 299.6 | 309.2 | 1651 | 30.8 | 92 | 0
2025-06-08 | Shift_1 | M03 | OP003 | P_B | 480 | 0 | No Downtime | 656 | 626 | 30 | Surface Defect | 38.31 | M | 301 | 312.1 | 1664 | 28.4 | 168 | 0
2025-06-08 | Shift_1 | M04 | OP005 | P_C | 480 | 18 | Unspecified | 795 | 772 | 23 | Scratch | 48.38 | L | 298.1 | 309 | 1592 | 33.9 | 85 | 0
2025-06-08 | Shift_1 | M05 | OP019 | P_D | 480 | 0 | No Downtime | 750 | 732 | 18 | Scratch | 37.47 | L | 302.1 | 310.8 | 1772 | 27.1 | 233 | 0
2025-06-08 | Shift_1 | M06 | OP003 | P_D | 480 | 0 | No Downtime | 717 | 705 | 12 | Crack | 36.69 | L | 299.3 | 309.2 | 1775 | 24.2 | 125 | 0
2025-06-08 | Shift_1 | M07 | OP014 | P_D | 480 | 0 | No Downtime | 694 | 677 | 17 | Crack | 31.72 | L | 301.3 | 310.9 | 2165 | 17.4 | 143 | 0
2025-06-08 | Shift_1 | M09 | OP032 | P_C | 480 | 0 | No Downtime | 702 | 671 | 31 | Scratch | 51.04 | M | 298.2 | 309.4 | 1693 | 34.4 | 73 | 0
2025-06-08 | Shift_1 | M11 | OP012 | P_C | 480 | 51 | Unspecified | 669 | 659 | 10 | Crack | 60.13 | M | 297.5 | 308.8 | 1471 | 52.3 | 152 | 0
2025-06-08 | Shift_1 | M12 | OP010 | P_C | 480 | 0 | No Downtime | 640 | 626 | 14 | Crack | 44.65 | L | 300.7 | 311.7 | 1635 | 32.4 | 213 | 0
2025-06-08 | Shift_1 | M13 | OP034 | P_E | 480 | 53 | Maintenance | 579 | 551 | 28 | Surface Defect | 40.81 | M | 302.3 | 310.9 | 1627 | 32.3 | 0 | 0
2025-06-08 | Shift_1 | M14 | OP018 | P_E | 480 | 21 | Setup | 665 | 626 | 39 | Dimension Error | 29.5 | L | 303 | 311.3 | 2194 | 16.5 | 148 | 0
2025-06-08 | Shift_1 | M15 | OP029 | P_E | 480 | 0 | No Downtime | 609 | 598 | 11 | Scratch | 42.26 | L | 300.4 | 309.3 | 1766 | 28.2 | 207 | 0
2025-06-08 | Shift_1 | M16 | OP019 | P_D | 480 | 0 | No Downtime | 752 | 741 | 11 | Dimension Error | 38.43 | L | 301.4 | 310.7 | 1657 | 28.7 | 108 | 0
2025-06-08 | Shift_1 | M17 | OP018 | P_E | 480 | 16 | Material Shortage | 758 | 729 | 29 | Crack | 53.77 | L | 299.2 | 309.1 | 1468 | 45.6 | 2 | 0
2025-06-08 | Shift_1 | M18 | OP032 | P_E | 480 | 33 | Unspecified | 746 | 737 | 9 | Dimension Error | 45.04 | M | 297.6 | 307.1 | 1526 | 39.1 | 39 | 0
2025-06-08 | Shift_1 | M19 | OP017 | P_A | 480 | 16 | Material Shortage | 737 | 712 | 25 | Scratch | 46.8 | L | 301.5 | 309.8 | 1549 | 38.5 | 81 | 0
2025-06-08 | Shift_1 | M20 | OP008 | P_A | 480 | 111 | Breakdown | 602 | 534 | 68 | Dimension Error | 40.1 | L | 297.4 | 308.3 | 1475 | 40.5 | 222 | 1
2025-06-08 | Shift_2 | M03 | OP007 | P_D | 480 | 0 | No Downtime | 778 | 768 | 10 | Crack | 48.98 | M | 300.3 | 309.5 | 1448 | 42.4 | 145 | 0
2025-06-08 | Shift_2 | M04 | OP011 | P_B | 480 | 0 | No Downtime | 762 | 752 | 10 | Dimension Error | 41.41 | L | 296.8 | 307.9 | 1718 | 25.2 | 148 | 0
2025-06-08 | Shift_2 | M05 | OP035 | P_E | 480 | 20 | Maintenance | 644 | 637 | 7 | Crack | 51.08 | L | 299.2 | 308.9 | 1588 | 41.5 | 150 | 0
2025-06-08 | Shift_2 | M07 | OP015 | P_E | 480 | 0 | No Downtime | 651 | 625 | 26 | Surface Defect | 45.65 | L | 301.3 | 311.1 | 1454 | 40.3 | 191 | 0
2025-06-08 | Shift_2 | M09 | OP007 | P_E | 480 | 0 | No Downtime | 761 | 723 | 38 | Dimension Error | 46.61 | H | 300.6 | 311.1 | 1452 | 40.2 | 28 | 0
2025-06-08 | Shift_2 | M11 | OP003 | P_C | 480 | 0 | No Downtime | 842 | 831 | 11 | Crack | 43.19 | L | 302.6 | 312.4 | 1628 | 33 | 15 | 0
2025-06-08 | Shift_2 | M12 | OP012 | P_E | 480 | 23 | Setup | 662 | 649 | 13 | Surface Defect | 55.17 | H | 301.6 | 310.6 | 1400 | 49.5 | 211 | 0
2025-06-08 | Shift_2 | M13 | OP001 | P_C | 480 | 0 | No Downtime | 728 | 692 | 36 | Dimension Error | 52.95 | L | 298.4 | 308 | 1515 | 42.8 | 125 | 0
2025-06-08 | Shift_2 | M14 | OP010 | P_E | 480 | 24 | Material Shortage | 622 | 594 | 28 | Surface Defect | 47.03 | H | 299.9 | 309.5 | 1547 | 38.5 | 148 | 0
2025-06-08 | Shift_2 | M15 | OP035 | P_C | 480 | 30 | Maintenance | 684 | 674 | 10 | Crack | 48.98 | M | 302.7 | 312 | 1538 | 36.7 | 74 | 0
2025-06-08 | Shift_2 | M16 | OP028 | P_D | 480 | 51 | Unspecified | 638 | 603 | 35 | Crack | 42.54 | H | 295.6 | 306.3 | 1509 | 35.8 | 60 | 0
2025-06-08 | Shift_2 | M17 | OP011 | P_B | 480 | 0 | No Downtime | 802 | 760 | 42 | Surface Defect | 61.26 | L | 300.4 | 311.1 | 1405 | 54.1 | 193 | 0
2025-06-08 | Shift_2 | M18 | OP027 | P_D | 480 | 0 | No Downtime | 787 | 744 | 43 | Crack | 52.92 | M | 298.2 | 308.7 | 1426 | 42.6 | 23 | 0
2025-06-08 | Shift_2 | M19 | OP026 | P_A | 480 | 79 | Maintenance | 538 | 447 | 91 | Scratch | 20.01 | M | 303.4 | 312.6 | 2706 | 9.8 | 65 | 1
2025-06-08 | Shift_2 | M20 | OP033 | P_D | 480 | 0 | No Downtime | 760 | 750 | 10 | Scratch | 51.65 | M | 300.9 | 312.1 | 1297 | 48.6 | 76 | 0
2025-06-08 | Shift_3 | M03 | OP024 | P_C | 480 | 0 | No Downtime | 688 | 647 | 41 | Dimension Error | 42.04 | L | 297.9 | 307.7 | 1590 | 34.6 | 57 | 0
2025-06-08 | Shift_3 | M04 | OP019 | P_D | 480 | 46 | Setup | 781 | 740 | 41 | Scratch | 48.34 | L | 301.2 | 310.9 | 1467 | 37.1 | 153 | 0
2025-06-08 | Shift_3 | M05 | OP024 | P_C | 480 | 18 | Maintenance | 690 | 661 | 29 | Scratch | 46.64 | L | 297.8 | 309.7 | 1547 | 37.3 | 25 | 0
2025-06-08 | Shift_3 | M07 | OP024 | P_C | 480 | 0 | No Downtime | 753 | 717 | 36 | Scratch | 58 | M | 302.1 | 311.1 | 1450 | 51.6 | 86 | 0
2025-06-08 | Shift_3 | M09 | OP023 | P_A | 480 | 52 | Unspecified | 661 | 634 | 27 | Crack | 38.76 | M | 297.9 | 307.5 | 1642 | 32.4 | 126 | 0
2025-06-08 | Shift_3 | M11 | OP024 | P_A | 480 | 0 | No Downtime | 769 | 737 | 32 | Dimension Error | 35.42 | M | 302 | 310.8 | 1783 | 23.1 | 190 | 0
2025-06-08 | Shift_3 | M12 | OP013 | P_D | 480 | 12 | Unspecified | 663 | 643 | 20 | Scratch | 47.02 | M | 302.3 | 311.3 | 1444 | 43.1 | 115 | 0
2025-06-08 | Shift_3 | M13 | OP008 | P_E | 480 | 12 | Material Shortage | 701 | 678 | 23 | Crack | 40.61 | L | 300.8 | 311.7 | 1753 | 29 | 8 | 0
2025-06-08 | Shift_3 | M14 | OP022 | P_E | 480 | 60 | Material Shortage | 573 | 546 | 27 | Crack | 41.63 | M | 297.3 | 308.3 | 1501 | 38.2 | 2 | 0
2025-06-08 | Shift_3 | M15 | OP033 | P_B | 480 | 23 | Setup | 690 | 651 | 39 | Surface Defect | 51.47 | L | 296.1 | 306.7 | 1409 | 42.8 | 134 | 0
2025-06-08 | Shift_3 | M16 | OP023 | P_D | 480 | 16 | Setup | 609 | 590 | 19 | Surface Defect |  | L | 302.6 | 311.8 | 1627 | 31.8 | 23 | 0
2025-06-08 | Shift_3 | M17 | OP004 | P_E | 480 | 27 | Maintenance | 645 | 630 | 15 | Scratch |  | M | 296.9 | 307.8 | 1544 | 40.3 | 150 | 0
2025-06-08 | Shift_3 | M18 | OP036 | P_E | 480 | 39 | Maintenance | 696 | 665 | 31 | Scratch | 39.54 | M | 297.2 | 308.3 | 1776 | 28 | 43 | 0
2025-06-08 | Shift_3 | M19 | OP016 | P_C | 480 | 0 | No Downtime | 687 | 680 | 7 | Scratch | 53.73 | L | 298.2 | 307.8 | 1429 | 46.9 | 117 | 0
2025-06-08 | Shift_3 | M20 | OP012 | P_C | 480 | 12 | Setup | 709 | 675 | 34 | Dimension Error | 45.94 | L | 297.3 | 308.4 | 1459 | 39.4 | 59 | 0
2025-06-09 | Shift_1 | M03 | OP023 | P_D | 480 | 9 | Unspecified | 657 | 644 | 13 | Dimension Error | 55.06 | L | 300.7 | 311.1 | 1478 | 46.8 | 165 | 0
2025-06-09 | Shift_1 | M04 | OP017 | P_B | 480 | 0 | No Downtime | 794 | 780 | 14 | Surface Defect | 54.15 | M | 297.5 | 309.1 | 1540 | 38.5 | 176 | 0
2025-06-09 | Shift_1 | M05 | OP005 | P_A | 480 | 0 | No Downtime | 798 | 757 | 41 | Crack | 52.24 | H | 300.2 | 311.5 | 1454 | 42.8 | 88 | 0
2025-06-09 | Shift_1 | M07 | OP001 | P_D | 480 | 0 | No Downtime | 762 | 732 | 30 | Scratch | 34.24 | L | 301.2 | 310.7 | 1951 | 21.3 | 44 | 0
2025-06-09 | Shift_1 | M09 | OP007 | P_C | 480 | 72 | Breakdown | 575 | 490 | 85 | Surface Defect | 27.98 | M | 300.7 | 311.7 | 2097 | 18.9 | 232 | 1
2025-06-09 | Shift_1 | M11 | OP023 | P_C | 480 | 0 | No Downtime | 754 | 719 | 35 | Surface Defect | 40.85 | L | 298.3 | 308.6 | 1584 | 29.3 | 162 | 0
2025-06-09 | Shift_1 | M12 | OP007 | P_D | 480 | 0 | No Downtime | 760 | 722 | 38 | Crack | 39.04 | L | 302.4 | 311.9 | 1867 | 25.9 | 121 | 0
2025-06-09 | Shift_1 | M13 | OP026 | P_C | 480 | 46 | Unspecified | 619 | 599 | 20 | Scratch | 52.4 | L | 301.7 | 310.5 | 1354 | 50 | 169 | 0
2025-06-09 | Shift_1 | M14 | OP029 | P_B | 480 | 0 | No Downtime | 720 | 709 | 11 | Surface Defect | 49.12 | L | 301.8 | 311.5 | 1443 | 43.3 | 134 | 0
2025-06-09 | Shift_1 | M15 | OP011 | P_C | 480 | 0 | No Downtime | 831 | 819 | 12 | Surface Defect | 66.48 | H | 296.7 | 307.9 | 1424 | 53.8 | 133 | 0
2025-06-09 | Shift_1 | M16 | OP035 | P_E | 480 | 25 | Unspecified | 610 | 592 | 18 | Scratch | 51.55 | L | 302.5 | 310.3 | 1549 | 40.9 | 170 | 0
2025-06-09 | Shift_1 | M17 | OP025 | P_A | 480 | 0 | No Downtime | 751 | 728 | 23 | Surface Defect | 61.75 | L | 301.1 | 311.1 | 1387 | 53.1 | 188 | 0
2025-06-09 | Shift_1 | M18 | OP031 | P_A | 480 | 0 | No Downtime | 762 | 731 | 31 | Crack | 61.15 | M | 303.9 | 313.4 | 1464 | 49.1 | 171 | 0
2025-06-09 | Shift_1 | M19 | OP015 | P_A | 480 | 0 | No Downtime | 688 | 652 | 36 | Surface Defect | 65.13 | M | 302.6 | 310.5 | 1420 | 56.4 | 57 | 0
2025-06-09 | Shift_1 | M20 | OP003 | P_B | 480 | 0 | No Downtime | 695 | 684 | 11 | Dimension Error | 66.5 | L | 299 | 308.6 | 1329 | 60.5 | 120 | 0
2025-06-09 | Shift_2 | M03 | OP029 | P_B | 480 | 52 | Material Shortage | 641 | 620 | 21 | Crack | 48.73 | L | 300.3 | 311.1 | 1388 | 49.4 | 128 | 0
2025-06-09 | Shift_2 | M04 | OP038 | P_C | 480 | 55 | Material Shortage | 662 | 630 | 32 | Dimension Error | 42.05 | M | 300.7 | 310.6 | 1778 | 27.1 | 215 | 0
2025-06-09 | Shift_2 | M05 | OP022 | P_D | 480 | 0 | No Downtime | 796 | 758 | 38 | Crack | 43.98 | M | 297.3 | 308.1 | 1709 | 30.6 | 196 | 0
2025-06-09 | Shift_2 | M07 | OP007 | P_D | 480 | 0 | No Downtime | 784 | 762 | 22 | Dimension Error | 56.17 | L | 301 | 310.5 | 1408 | 47 | 202 | 0
2025-06-09 | Shift_2 | M09 | OP012 | P_E | 480 | 143 | Breakdown | 527 | 483 | 44 | Surface Defect | 49.14 | L | 303.7 | 312.7 | 1359 | 56.8 | 194 | 1
2025-06-09 | Shift_2 | M11 | OP038 | P_B | 480 | 0 | No Downtime | 691 | 658 | 33 | Dimension Error | 45.73 | M | 296.8 | 307.8 | 1664 | 32.8 | 142 | 0
2025-06-09 | Shift_2 | M12 | OP027 | P_A | 480 | 0 | No Downtime | 760 | 724 | 36 | Crack |  | L | 299.6 | 310.9 | 1853 | 26.3 | 166 | 0
2025-06-09 | Shift_2 | M13 | OP004 | P_C | 480 | 0 | No Downtime | 611 | 583 | 28 | Surface Defect | 55.5 | L | 299.5 | 310.7 | 1438 | 45.7 | 106 | 0
2025-06-09 | Shift_2 | M14 | OP025 | P_C | 480 | 50 | Setup | 617 | 611 | 6 | Dimension Error | 48.15 | L | 300.6 | 311.7 | 1528 | 43.9 | 185 | 0
2025-06-09 | Shift_2 | M15 | OP020 | P_A | 480 | 0 | No Downtime | 784 | 741 | 43 | Crack | 57.9 | M | 301.7 | 310.6 | 1380 | 45.8 | 70 | 0
2025-06-09 | Shift_2 | M16 | OP002 | P_B | 480 | 0 | No Downtime | 656 | 647 | 9 | Surface Defect | 52.26 | L | 300.3 | 309.8 | 1466 | 41.2 | 156 | 0
2025-06-09 | Shift_2 | M17 | OP026 | P_A | 480 | 28 | Unspecified | 693 | 666 | 27 | Dimension Error | 48.78 | L | 301.3 | 310.4 | 1440 | 41.5 | 197 | 0
2025-06-09 | Shift_2 | M18 | OP037 | P_D | 480 | 0 | No Downtime | 721 | 691 | 30 | Dimension Error | 55.43 | L | 301.1 | 310.7 | 1334 | 48.2 | 106 | 0
2025-06-09 | Shift_2 | M19 | OP004 | P_D | 480 | 31 | Maintenance | 710 | 684 | 26 | Dimension Error | 45.37 | L | 298.3 | 308.4 | 1528 | 37.3 | 160 | 0
2025-06-09 | Shift_2 | M20 | OP029 | P_C | 480 | 12 | Unspecified | 728 | 715 | 13 | Crack | 53.9 | L | 296.5 | 307.3 | 1501 | 42.1 | 162 | 0
2025-06-09 | Shift_3 | M03 | OP002 | P_A | 480 | 10 | Maintenance | 750 | 718 | 32 | Dimension Error | 57.22 | L | 299.4 | 310.6 | 1418 | 53.1 | 10 | 0
2025-06-09 | Shift_3 | M04 | OP003 | P_A | 480 | 0 | No Downtime | 584 | 560 | 24 | Scratch | 42.1 | L | 302.2 | 311.8 | 1981 | 21.8 | 36 | 0
2025-06-09 | Shift_3 | M05 | OP039 | P_D | 480 | 34 | Setup | 574 | 558 | 16 | Scratch | 51.51 | L | 297.6 | 308.6 | 1351 | 51 | 37 | 0
2025-06-09 | Shift_3 | M07 | OP014 | P_B | 480 | 0 | No Downtime | 694 | 672 | 22 | Scratch | 49.63 | L | 302.1 | 310.7 | 1491 | 42.8 | 98 | 0
2025-06-09 | Shift_3 | M09 | OP034 | P_E | 480 | 0 | No Downtime | 667 | 644 | 23 | Scratch | 48.73 | L | 300.8 | 312.5 | 1517 | 39.2 | 107 | 0
2025-06-09 | Shift_3 | M11 | OP010 | P_A | 480 | 28 | Maintenance | 690 | 656 | 34 | Surface Defect | 43.86 | L | 300.1 | 309.6 | 1546 | 36.7 | 77 | 0
2025-06-09 | Shift_3 | M12 | OP004 | P_A | 480 | 57 | Breakdown | 648 | 564 | 84 | Scratch | 65.21 | L | 299.9 | 310.2 | 1288 | 69.6 | 62 | 1
2025-06-09 | Shift_3 | M13 | OP038 | P_A | 480 | 18 | Setup | 664 | 636 | 28 | Scratch | 62.27 | M | 298.1 | 308.5 | 1382 | 54.5 | 17 | 0
2025-06-09 | Shift_3 | M14 | OP040 | P_C | 480 | 50 | Maintenance | 639 | 605 | 34 | Crack | 50.52 | L | 298.3 | 308.1 | 1672 | 41.3 | 0 | 0
2025-06-09 | Shift_3 | M15 | OP023 | P_E | 480 | 0 | No Downtime | 772 | 744 | 28 | Crack | 49.32 | L | 298 | 307.5 | 1644 | 32.8 | 215 | 0
2025-06-09 | Shift_3 | M16 | OP024 | P_E | 480 | 0 | No Downtime | 643 | 621 | 22 | Dimension Error | 51.45 | L | 298 | 308.9 | 1607 | 37.7 | 49 | 0
2025-06-09 | Shift_3 | M17 | OP029 | P_E | 480 | 0 | No Downtime | 706 | 699 | 7 | Crack | 40.57 | L | 304 | 313.2 | 1632 | 30.6 | 121 | 0
2025-06-09 | Shift_3 | M18 | OP011 | P_B | 480 | 0 | No Downtime | 697 | 668 | 29 | Surface Defect | 47.88 | L | 301.4 | 310.7 | 1509 | 38.3 | 95 | 0
2025-06-09 | Shift_3 | M19 | OP016 | P_E | 480 | 0 | No Downtime | 767 | 750 | 17 | Surface Defect | 55.78 | L | 298.9 | 310.1 | 1577 | 41.4 | 80 | 0
2025-06-09 | Shift_3 | M20 | OP036 | P_A | 480 | 0 | No Downtime | 714 | 689 | 25 | Dimension Error | 55.89 | M | 296.8 | 307.5 | 1470 | 45.9 | 132 | 0
2025-06-10 | Shift_1 | M03 | OP009 | P_C | 480 | 0 | No Downtime | 830 | 811 | 19 | Crack | 40.57 | H | 297.8 | 308.4 | 1512 | 35.1 | 138 | 0
2025-06-10 | Shift_1 | M04 | OP012 | P_A | 480 | 0 | No Downtime | 730 | 703 | 27 | Crack | 47.46 | H | 298.3 | 309.1 | 1646 | 30.2 | 125 | 0
2025-06-10 | Shift_1 | M05 | OP030 | P_D | 480 | 0 | No Downtime | 699 | 659 | 40 | Crack | 28.26 | L | 301.5 | 311.1 | 2055 | 16.8 | 105 | 0
2025-06-10 | Shift_1 | M07 | OP040 | P_D | 480 | 0 | No Downtime | 721 | 680 | 41 | Scratch | 45.7 | L | 301 | 311.4 | 1573 | 37.6 | 103 | 0
2025-06-10 | Shift_1 | M09 | OP015 | P_D | 480 | 0 | No Downtime | 646 | 621 | 25 | Dimension Error | 52.4 | H | 298.6 | 309.4 | 1362 | 45.3 | 56 | 0
2025-06-10 | Shift_1 | M11 | OP039 | P_D | 480 | 38 | Material Shortage | 657 | 639 | 18 | Surface Defect | 48.68 | L | 299.1 | 310.6 | 1602 | 39.7 | 144 | 0
2025-06-10 | Shift_1 | M12 | OP040 | P_E | 480 | 14 | Maintenance | 676 | 649 | 27 | Crack | 45.5 | H | 302.4 | 312 | 1477 | 39.7 | 18 | 0
2025-06-10 | Shift_1 | M13 | OP016 | P_E | 480 | 104 | Breakdown | 500 | 447 | 53 | Scratch | 45.35 | L | 303 | 311.2 | 1341 | 51 | 174 | 1
2025-06-10 | Shift_1 | M14 | OP011 | P_D | 480 | 23 | Setup | 624 | 601 | 23 | Crack | 51.55 | L | 298 | 308.7 | 1511 | 45.8 | 114 | 0
2025-06-10 | Shift_1 | M15 | OP029 | P_C | 480 | 9 | Setup | 754 | 712 | 42 | Crack | 62.92 | L | 304.2 | 313.8 | 1401 | 53.9 | 142 | 0
2025-06-10 | Shift_1 | M16 | OP019 | P_E | 480 | 15 | Setup | 616 | 594 | 22 | Crack | 56.88 | M | 297 | 308.1 | 1355 | 51.4 | 76 | 0
2025-06-10 | Shift_1 | M17 | OP005 | P_A | 480 | 0 | No Downtime | 702 | 673 | 29 | Scratch | 48.07 | L | 298.2 | 308 | 1535 | 38 | 179 | 0
2025-06-10 | Shift_1 | M18 | OP023 | P_A | 480 | 38 | Setup | 651 | 617 | 34 | Dimension Error | 51.22 | L | 296.8 | 307.9 | 1372 | 49 | 140 | 0
2025-06-10 | Shift_1 | M19 | OP016 | P_B | 480 | 19 | Material Shortage | 736 | 728 | 8 | Surface Defect | 50.29 | L | 297.5 | 309.4 | 1503 | 40.6 | 144 | 0
2025-06-10 | Shift_1 | M20 | OP001 | P_D | 480 | 29 | Unspecified | 678 | 649 | 29 | Dimension Error | 60.6 | M | 302.5 | 312 | 1445 | 54.8 | 0 | 0
2025-06-10 | Shift_2 | M03 | OP018 | P_B | 480 | 0 | No Downtime | 619 | 597 | 22 | Surface Defect | 42.01 | H | 300.5 | 309.4 | 1502 | 34.3 | 40 | 0
2025-06-10 | Shift_2 | M04 | OP031 | P_B | 480 | 60 | No Downtime | 652 | 644 | 8 | Dimension Error | 50.4 | L | 300.9 | 310.8 | 1490 | 38.1 | 125 | 0
2025-06-10 | Shift_2 | M05 | OP015 | P_D | 480 | 0 | No Downtime | 731 | 723 | 8 | Scratch | 64.47 | H | 298.9 | 308.5 | 1415 | 54 | 6 | 0
2025-06-10 | Shift_2 | M07 | OP025 | P_D | 480 | 0 | No Downtime | 688 | 661 | 27 | Surface Defect | 51.83 | L | 297.5 | 308.8 | 1533 | 41.5 | 223 | 0
2025-06-10 | Shift_2 | M09 | OP031 | P_E | 480 | 13 | Maintenance | 655 | 627 | 28 | Surface Defect | 62.41 | L | 298.1 | 307.6 | 1364 | 53.8 | 129 | 0
2025-06-10 | Shift_2 | M11 | OP013 | P_C | 480 | 0 | No Downtime | 764 | 742 | 22 | Dimension Error | 67.26 | L | 297.6 | 308.4 | 1407 | 55.2 | 86 | 0
2025-06-10 | Shift_2 | M12 | OP012 | P_D | 480 | 32 | Maintenance | 701 | 669 | 32 | Scratch | 46.85 | L | 300.9 | 309.6 | 1384 | 42.4 | 131 | 0
2025-06-10 | Shift_2 | M13 | OP011 | P_B | 480 | 0 | No Downtime | 712 | 672 | 40 | Crack | 49.53 | L | 301.7 | 310.1 | 1500 | 39.6 | 56 | 0
2025-06-10 | Shift_2 | M14 | OP015 | P_A | 480 | 0 | No Downtime | 808 | 776 | 32 | Dimension Error | 41.53 | L | 299.6 | 309.5 | 1803 | 27.7 | 159 | 0
2025-06-10 | Shift_2 | M15 | OP026 | P_D | 480 | 0 | No Downtime | 780 | 744 | 36 | Dimension Error | 38.15 | L | 298.6 | 309.7 | 1925 | 22.1 | 7 | 0
2025-06-10 | Shift_2 | M16 | OP009 | P_D | 480 | 0 | No Downtime | 576 | 570 | 6 | Dimension Error | 58.1 | M | 302.6 | 312.4 | 1410 | 50.3 | 33 | 0
2025-06-10 | Shift_2 | M17 | OP007 | P_C | 480 | 0 | No Downtime | 727 | 716 | 11 | Dimension Error | 55.57 | M | 298.8 | 310 | 1295 | 52.7 | 74 | 0
2025-06-10 | Shift_2 | M18 | OP031 | P_E | 480 | 39 | Setup | 689 | 661 | 28 | Dimension Error | 51.83 | L | 302.2 | 311.4 | 1449 | 46.5 | 60 | 0
2025-06-10 | Shift_2 | M19 | OP034 | P_A | 480 | 0 | No Downtime | 825 | 808 | 17 | Crack | 53.64 | L | 298.7 | 310.1 | 1401 | 45.3 | 67 | 0
2025-06-10 | Shift_2 | M20 | OP024 | P_B | 480 | 0 | No Downtime | 731 | 715 | 16 | Dimension Error | 53.33 | M | 299.6 | 309.1 | 1471 | 44.3 | 67 | 0
2025-06-10 | Shift_3 | M03 | OP002 | P_B | 480 | 58 | Setup | 724 | 709 | 15 | Crack | 46.5 | L | 299.2 | 308.5 | 1544 | 41.6 | 146 | 0
2025-06-10 | Shift_3 | M04 | OP036 | P_D | 480 | 52 | Maintenance | 642 | 633 | 9 | Scratch | 31.95 | L | 303.1 | 312.8 | 2329 | 15.1 | 113 | 0
2025-06-10 | Shift_3 | M05 | OP028 | P_D | 480 | 14 | Maintenance | 669 | 648 | 21 | Surface Defect | 50.23 | L | 297.4 | 309.4 | 1401 | 45.9 | 49 | 0
2025-06-10 | Shift_3 | M07 | OP037 | P_B | 480 | 20 | Setup | 665 | 635 | 30 | Surface Defect | 50.98 | L | 297.9 | 309 | 1290 | 49.8 | 43 | 0
2025-06-10 | Shift_3 | M09 | OP001 | P_D | 480 | 0 | No Downtime | 692 | 680 | 12 | Scratch | 35.92 | L | 298.8 | 309.8 | 1895 | 22 | 134 | 0
2025-06-10 | Shift_3 | M11 | OP030 | P_B | 480 | 178 | Maintenance | 439 | 385 | 54 | Dimension Error | 40.56 | L | 301.3 | 310.1 | 1269 | 56.8 | 195 | 1
2025-06-10 | Shift_3 | M12 | OP018 | P_D | 480 | 59 | Unspecified | 657 | 638 | 19 | Surface Defect | 42.15 | L | 297.6 | 308.6 | 1491 | 38.1 | 152 | 0
2025-06-10 | Shift_3 | M13 | OP037 | P_C | 480 | 0 | No Downtime | 607 | 585 | 22 | Crack | 46.66 | M | 297.2 | 308 | 1765 | 31.1 | 191 | 0
2025-06-10 | Shift_3 | M14 | OP035 | P_D | 480 | 20 | No Downtime | 641 | 628 | 13 | Crack | 56.31 | M | 298.1 | 307.9 | 1463 | 47.3 | 206 | 0
2025-06-10 | Shift_3 | M15 | OP038 | P_B | 480 | 0 | No Downtime | 836 | 799 | 37 | Dimension Error | 60.04 | L | 299.9 | 309.8 | 1477 | 47.7 | 112 | 0
2025-06-10 | Shift_3 | M15 | OP038 | P_B | 480 | 0 | No Downtime | 836 | 799 | 37 | Dimension Error | 60.04 | L | 299.9 | 309.8 | 1477 | 47.7 | 112 | 0
2025-06-10 | Shift_3 | M16 | OP012 | P_C | 480 | 29 | Setup | 625 | 613 | 12 | Dimension Error | 45.43 | M | 298.1 | 308.3 | 1680 | 33.7 | 185 | 0
2025-06-10 | Shift_3 | M17 | OP040 | P_A | 480 | 0 | No Downtime | 780 | 771 | 9 | Surface Defect | 48.51 | H | 303.3 | 311.3 | 1502 | 39.5 | 38 | 0
2025-06-10 | Shift_3 | M18 | OP038 | P_A | 480 | 0 | No Downtime | 696 | 655 | 41 | Scratch | 37.39 | L | 302 | 310.5 | 1978 | 22 | 106 | 0
2025-06-10 | Shift_3 | M19 | OP006 | P_E | 480 | 162 | Breakdown | 547 | 470 | 77 | Surface Defect | 45.85 | L | 302.6 | 310.4 | 1359 | 57.2 | 67 | 1
2025-06-10 | Shift_3 | M20 | OP035 | P_D | 480 | 50 | Setup | 700 | 659 | 41 | Dimension Error | 44.04 | L | 303.2 | 311.4 | 1610 | 35.5 | 63 | 0
2025-06-11 | Shift_1 | M03 | OP012 | P_D | 480 | 0 | No Downtime | 746 | 723 | 23 | Scratch | 52.3 | L | 297.5 | 309 | 1470 | 43.5 | 191 | 0
2025-06-11 | Shift_1 | M04 | OP019 | P_B | 480 | 0 | No Downtime | 835 | 786 | 49 | Crack | 65.64 | L | 300.6 | 310 | 1425 | 49.5 | 174 | 0
2025-06-11 | Shift_1 | M05 | OP002 | P_A | 480 | 49 | No Downtime | 558 | 529 | 29 | Dimension Error | 36.05 | L | 302.7 | 311.1 | 1730 | 28.1 | 135 | 0
2025-06-11 | Shift_1 | M07 | OP013 | P_C | 480 | 51 | Material Shortage | 757 | 715 | 42 | Dimension Error | 32.87 | L | 297.5 | 308.5 | 1712 | 26.8 | 136 | 0
2025-06-11 | Shift_1 | M09 | OP023 | P_D | 480 | 0 | No Downtime | 772 | 761 | 11 | Crack | 53.1 | M | 299.4 | 308.9 | 1457 | 41.5 | 201 | 0
2025-06-11 | Shift_1 | M11 | OP004 | P_C | 480 | 38 | Setup | 713 | 677 | 36 | Dimension Error | 45.77 | L | 302.4 | 312 | 1508 | 36.9 | 5 | 0
2025-06-11 | Shift_1 | M12 | OP013 | P_A | 480 | 0 | No Downtime | 668 | 662 | 6 | Scratch | 50.81 | M | 299.7 | 309.6 | 1477 | 42.7 | 163 | 0
2025-06-11 | Shift_1 | M13 | OP018 | P_B | 480 | 56 | Unspecified | 508 | 480 | 28 | Surface Defect | 44.46 | M | 300.7 | 311.7 | 1499 | 38.9 | 3 | 0
2025-06-11 | Shift_1 | M14 | OP029 | P_B | 480 | 126 | Breakdown | 498 | 435 | 63 | Crack | 44.65 | M | 302.9 | 311.2 | 1330 | 53.7 | 200 | 1
2025-06-11 | Shift_1 | M15 | OP037 | P_C | 480 | 10 | Maintenance | 689 | 649 | 40 | Surface Defect | 50.11 | L | 301 | 311 | 1553 | 35.8 | 26 | 0
2025-06-11 | Shift_1 | M16 | OP013 | P_C | 480 | 11 | Maintenance | 655 | 647 | 8 | Surface Defect | 58.78 | M | 298 | 308.6 | 1254 | 55.8 | 65 | 0
2025-06-11 | Shift_1 | M17 | OP015 | P_A | 480 | 35 | Breakdown | 667 | 596 | 71 | Scratch | 26.03 | M | 301.1 | 310.7 | 2636 | 12.2 | 100 | 1
2025-06-11 | Shift_1 | M18 | OP016 | P_B | 480 | 17 | Setup | 708 | 692 | 16 | Crack | 50.74 | L | 301.3 | 310 | 1550 | 41.5 | 197 | 0
2025-06-11 | Shift_1 | M19 | OP012 | P_C | 480 | 0 | No Downtime | 763 | 751 | 12 | Crack | 53.2 | M | 300.7 | 311 | 1559 | 42.8 | 121 | 0
2025-06-11 | Shift_1 | M20 | OP040 | P_D | 480 | 0 | No Downtime | 737 | 712 | 25 | Scratch | 60.37 | H | 300.7 | 310.8 | 1346 | 52 | 193 | 0
2025-06-11 | Shift_2 | M03 | OP028 | P_D | 480 | 0 | No Downtime | 739 | 712 | 27 | Surface Defect | 62.83 | L | 301.3 | 310.8 | 1390 | 57.4 | 164 | 0
2025-06-11 | Shift_2 | M04 | OP013 | P_E | 480 | 41 | Setup | 692 | 663 | 29 | Surface Defect | 53.8 | L | 301 | 312 | 1518 | 39.3 | 196 | 0
2025-06-11 | Shift_2 | M05 | OP020 | P_D | 480 | 5 | Unspecified | 732 | 719 | 13 | Surface Defect | 46.06 | M | 300.5 | 310.2 | 1571 | 34.6 | 228 | 0
2025-06-11 | Shift_2 | M07 | OP029 | P_B | 480 | 41 | Setup | 621 | 585 | 36 | Dimension Error | 40.08 | M | 298.2 | 308.3 | 1560 | 33 | 181 | 0
2025-06-11 | Shift_2 | M09 | OP014 | P_D | 480 | 0 | No Downtime | 760 | 740 | 20 | Dimension Error | 49.11 | L | 300.6 | 311.8 | 1539 | 37 | 187 | 0
2025-06-11 | Shift_2 | M11 | OP019 | P_A | 480 | 45 | Maintenance | 619 | 585 | 34 | Scratch | 49.52 | L | 301.8 | 310.7 | 1523 | 43.3 | 60 | 0
2025-06-11 | Shift_2 | M12 | OP022 | P_B | 480 | 50 | Maintenance | 596 | 566 | 30 | Crack | 40.57 | L | 301.3 | 310.9 | 1596 | 33.9 | 157 | 0
2025-06-11 | Shift_2 | M13 | OP026 | P_D | 480 | 0 | No Downtime | 740 | 732 | 8 | Scratch | 32.19 | M | 300.7 | 310.6 | 2006 | 19.1 | 102 | 0
2025-06-11 | Shift_2 | M14 | OP020 | P_C | 480 | 0 | No Downtime | 695 | 663 | 32 | Dimension Error | 43.9 | L | 301.3 | 310.7 | 1594 | 34.1 | 172 | 0
2025-06-11 | Shift_2 | M15 | OP034 | P_B | 480 | 8 | Material Shortage | 800 | 788 | 12 | Crack | 57.27 | L | 301.4 | 311.1 | 1472 | 44.5 | 159 | 0
2025-06-11 | Shift_2 | M16 | OP027 | P_C | 480 | 0 | No Downtime | 716 | 691 | 25 | Crack | 53.95 | M | 303.5 | 312.8 | 1375 | 45.7 | 89 | 0
2025-06-11 | Shift_2 | M17 | OP020 | P_E | 480 | 74 | Maintenance | 560 | 511 | 49 | Dimension Error | 56.5 | L | 300.6 | 311.9 | 1372 | 60.1 | 212 | 1
2025-06-11 | Shift_2 | M18 | OP037 | P_A | 480 | 0 | No Downtime | 724 | 710 | 14 | Surface Defect | 59.77 | L | 297.4 | 308.6 | 1446 | 48.1 | 88 | 0
2025-06-11 | Shift_2 | M19 | OP024 | P_D | 480 | 15 | Setup | 711 | 690 | 21 | Dimension Error | 44.12 | L | 299.9 | 309.2 | 1624 | 34.6 | 105 | 0
2025-06-11 | Shift_2 | M20 | OP031 | P_A | 480 | 29 | Maintenance | 749 | 716 | 33 | Dimension Error | 42.23 | L | 302.8 | 312.3 | 1764 | 29.9 | 162 | 0
2025-06-11 | Shift_3 | M03 | OP030 | P_C | 480 | 16 | Maintenance | 682 | 643 | 39 | Dimension Error | 30.24 | M | 304.2 | 313.7 | 2113 | 18.4 | 139 | 0
2025-06-11 | Shift_3 | M04 | OP036 | P_E | 480 | 119 | Breakdown | 604 | 536 | 68 | Crack | 58.66 | L | 298 | 308.3 | 1405 | 56.2 | 218 | 1
2025-06-11 | Shift_3 | M05 | OP021 | P_A | 480 | 0 | No Downtime | 748 | 718 | 30 | Surface Defect | 43.47 | L | 298.2 | 309 | 1780 | 29.3 | 91 | 0
2025-06-11 | Shift_3 | M07 | OP033 | P_C | 480 | 47 | Maintenance | 584 | 560 | 24 | Surface Defect | 52.74 | L | 300.1 | 309.5 | 1353 | 50.9 | 34 | 0
2025-06-11 | Shift_3 | M09 | OP024 | P_B | 480 | 0 | No Downtime | 668 | 646 | 22 | Scratch | 33.59 | H | 301.7 | 311 | 2016 | 19.3 | 180 | 0
2025-06-11 | Shift_3 | M11 | OP037 | P_D | 480 | 0 | No Downtime | 773 | 750 | 23 | Scratch | 45.94 | M | 298.8 | 308.6 | 1500 | 37.1 | 210 | 0
2025-06-11 | Shift_3 | M12 | OP032 | P_B | 480 | 0 | No Downtime | 732 | 717 | 15 | Dimension Error | 49.61 | L | 303.1 | 311.2 | 1679 | 34.8 | 25 | 0
2025-06-11 | Shift_3 | M13 | OP039 | P_B | 480 | 41 | Setup | 600 | 580 | 20 | Crack | 58.42 | L | 300.8 | 311.4 | 1316 | 57.6 | 43 | 0
2025-06-11 | Shift_3 | M14 | OP010 | P_E | 480 | 49 | Material Shortage | 564 | 554 | 10 | Dimension Error | 37.36 | H | 304.2 | 313.5 | 1684 | 29.8 | 156 | 0
2025-06-11 | Shift_3 | M15 | OP015 | P_E | 480 | 0 | No Downtime | 775 | 749 | 26 | Surface Defect | 46.28 | L | 302.9 | 312.4 | 1561 | 34.8 | 150 | 0
2025-06-11 | Shift_3 | M16 | OP036 | P_E | 480 | 0 | No Downtime | 748 | 721 | 27 | Dimension Error | 42.8 | L | 300.7 | 311.1 | 1688 | 30.7 | 161 | 0
2025-06-11 | Shift_3 | M17 | OP026 | P_A | 480 | 10 | Material Shortage | 767 | 731 | 36 | Scratch | 51.62 | H | 297.4 | 309.3 | 1516 | 43 | 83 | 0
2025-06-11 | Shift_3 | M18 | OP038 | P_E | 480 | 0 | No Downtime | 746 | 718 | 28 | Scratch | 54.96 | L | 301.9 | 309.6 | 1410 | 49 | 223 | 0
2025-06-11 | Shift_3 | M19 | OP039 | P_A | 480 | 46 | Maintenance | 694 | 664 | 30 | Surface Defect | 45.12 | L | 297.6 | 308.6 | 1553 | 40.5 | 135 | 0
2025-06-11 | Shift_3 | M20 | OP040 | P_A | 480 | 0 | No Downtime | 756 | 730 | 26 | Crack | 48.51 | L | 300.7 | 311 | 1496 | 38.3 | 99 | 0
2025-06-12 | Shift_1 | M03 | OP010 | P_E | 480 | 26 | Material Shortage | 629 | 609 | 20 | Dimension Error | 37.68 | H | 298.9 | 310.2 | 1771 | 26.8 | 216 | 0
2025-06-12 | Shift_1 | M04 | OP035 | P_C | 480 | 0 | No Downtime | 842 | 822 | 20 | Dimension Error | 73.01 | H | 298.8 | 309.6 | 1309 | 57.4 | 185 | 0
2025-06-12 | Shift_1 | M05 | OP020 | P_E | 480 | 0 | No Downtime | 786 | 772 | 14 | Surface Defect | 45.25 | L | 298.5 | 309.3 | 1630 | 33.3 | 116 | 0
2025-06-12 | Shift_1 | M07 | OP007 | P_A | 480 | 0 | No Downtime | 657 | 650 | 7 | Crack | 43.83 | L | 303.9 | 312.7 | 1602 | 33.9 | 165 | 0
2025-06-12 | Shift_1 | M09 | OP033 | P_E | 480 | 56 | Setup | 622 | 593 | 29 | Crack | 34.62 | M | 297.8 | 309.8 | 1798 | 25.5 | 203 | 0
2025-06-12 | Shift_1 | M11 | OP025 | P_D | 480 | 0 | No Downtime | 704 | 674 | 30 | Scratch | 48.85 | L | 296.2 | 307.2 | 1356 | 43.6 | 22 | 0
2025-06-12 | Shift_1 | M13 | OP012 | P_E | 480 | 39 | Setup | 638 | 618 | 20 | Surface Defect | 43.66 | L | 296.8 | 307.6 | 1547 | 36.5 | 179 | 0
2025-06-12 | Shift_1 | M14 | OP010 | P_B | 480 | 0 | No Downtime | 710 | 698 | 12 | Scratch | 43.41 | H | 297.9 | 308.4 | 1637 | 34.5 | 191 | 0
2025-06-12 | Shift_1 | M15 | OP031 | P_E | 480 | 0 | No Downtime | 739 | 701 | 38 | Scratch | 53.16 | L | 299 | 309.1 | 1523 | 38.6 | 177 | 0
2025-06-12 | Shift_1 | M16 | OP029 | P_C | 480 | 0 | No Downtime | 576 | 558 | 18 | Surface Defect | 45.67 | L | 300 | 309.2 | 1610 | 32.1 | 150 | 0
2025-06-12 | Shift_1 | M17 | OP021 | P_D | 480 | 0 | No Downtime | 626 | 608 | 18 | Surface Defect | 62.54 | M | 300.3 | 311.3 | 1377 | 53.8 | 125 | 0
2025-06-12 | Shift_1 | M18 | OP025 | P_D | 480 | 65 | Breakdown | 648 | 569 | 79 | Crack | 57.77 | L | 303 | 311.3 | 1365 | 56.2 | 146 | 1
2025-06-12 | Shift_1 | M19 | OP010 | P_B | 480 | 10 | Maintenance | 760 | 727 | 33 | Crack | 40.78 | H | 295.6 | 306.2 | 1632 | 32.2 | 76 | 0
2025-06-12 | Shift_1 | M20 | OP008 | P_A | 480 | 0 | No Downtime | 757 | 735 | 22 | Scratch | 44.24 | L | 302 | 311 | 1550 | 35.2 | 184 | 0
2025-06-12 | Shift_2 | M03 | OP025 | P_A | 480 | 0 | No Downtime | 657 | 647 | 10 | Scratch | 39.77 | L | 297.5 | 308.1 | 1631 | 30.6 | 146 | 0
2025-06-12 | Shift_2 | M04 | OP027 | P_E | 480 | 0 | No Downtime | 744 | 727 | 17 | Dimension Error | 58.8 | L | 300.7 | 311 | 1436 | 44.9 | 119 | 0
2025-06-12 | Shift_2 | M05 | OP033 | P_A | 480 | 24 | Setup | 736 | 720 | 16 | Dimension Error | 64.96 | L | 301.8 | 310.6 | 1192 | 68.9 | 135 | 0
2025-06-12 | Shift_2 | M07 | OP013 | P_B | 480 | 32 | Maintenance | 668 | 646 | 22 | Crack | 43.14 | L | 297.5 | 308.6 | 1514 | 36.9 | 134 | 0
2025-06-12 | Shift_2 | M09 | OP026 | P_B | 480 | 0 | No Downtime | 682 | 670 | 12 | Scratch | 61.75 | L | 301.7 | 310.1 | 1424 | 50.2 | 54 | 0
2025-06-12 | Shift_2 | M11 | OP027 | P_E | 480 | 19 | Setup | 638 | 632 | 6 | Dimension Error | 47.48 | M | 300.7 | 309.6 | 1536 | 37.2 | 19 | 0
2025-06-12 | Shift_2 | M13 | OP033 | P_E | 480 | 0 | No Downtime | 625 | 611 | 14 | Crack | 50.75 | L | 298 | 308.2 | 1489 | 40.4 | 11 | 0
2025-06-12 | Shift_2 | M14 | OP001 | P_E | 480 | 42 | Unspecified | 608 | 599 | 9 | Scratch | 36.63 | H | 300.2 | 311 | 1777 | 27.5 | 151 | 0
2025-06-12 | Shift_2 | M15 | OP021 | P_C | 480 | 39 | Maintenance | 750 | 727 | 23 | Crack | 41.68 | L | 298.2 | 308.8 | 1666 | 31.5 | 30 | 0
2025-06-12 | Shift_2 | M16 | OP020 | P_C | 480 | 0 | No Downtime | 647 | 626 | 21 | Surface Defect | 51.9 | M | 300.4 | 309.3 | 1467 | 40.3 | 166 | 0
2025-06-12 | Shift_2 | M17 | OP026 | P_E | 480 | 0 | No Downtime | 748 | 734 | 14 | Surface Defect | 49.73 | L | 299.1 | 309.9 | 1586 | 36.6 | 215 | 0
2025-06-12 | Shift_2 | M18 | OP026 | P_E | 480 | 43 | Setup | 623 | 608 | 15 | Dimension Error | 40.51 | L | 298 | 307.5 | 1792 | 27.9 | 217 | 0
2025-06-12 | Shift_2 | M19 | OP001 | P_E | 480 | 41 | Maintenance | 685 | 649 | 36 | Dimension Error | 39.78 | L | 300.7 | 310.2 | 1642 | 32.6 | 26 | 0
2025-06-12 | Shift_2 | M20 | OP021 | P_D | 480 | 0 | No Downtime | 707 | 677 | 30 | Scratch | 58.4 | L | 302 | 310.6 | 1392 | 50 | 84 | 0
2025-06-12 | Shift_3 | M03 | OP034 | P_E | 480 | 45 | Unspecified | 619 | 606 | 13 | Scratch | 39.45 | L | 302.5 | 310.9 | 1624 | 34.4 | 146 | 0
2025-06-12 | Shift_3 | M04 | OP016 | P_E | 480 | 11 | Material Shortage | 750 | 726 | 24 | Surface Defect | 57.97 | L | 300.6 | 310.7 | 1543 | 39.6 | 60 | 0
2025-06-12 | Shift_3 | M05 | OP018 | P_A | 480 | 0 | No Downtime | 674 | 658 | 16 | Dimension Error | 49.49 | L | 298.1 | 308.8 | 1432 | 43.4 | 68 | 0
2025-06-12 | Shift_3 | M07 | OP014 | P_C | 480 | 0 | No Downtime | 747 | 715 | 32 | Crack | 58.66 | L | 303.8 | 313.1 | 1309 | 55.8 | 193 | 0
2025-06-12 | Shift_3 | M09 | OP018 | P_B | 480 | 59 | Maintenance | 721 | 691 | 30 | Surface Defect | 41.14 | L | 298.2 | 308.7 | 1408 | 40 | 9 | 0
2025-06-12 | Shift_3 | M11 | OP014 | P_C | 480 | 0 | No Downtime | 731 | 719 | 12 | Crack | 53.36 | L | 301.1 | 311.1 | 1429 | 42.5 | 123 | 0
2025-06-12 | Shift_3 | M13 | OP005 | P_E | 480 | 0 | No Downtime | 682 | 649 | 33 | Surface Defect | 52.12 | L | 302.2 | 311.9 | 1596 | 38 | 156 | 0
2025-06-12 | Shift_3 | M14 | OP037 | P_B | 480 | 0 | No Downtime | 629 | 593 | 36 | Dimension Error | 40.22 | M | 302.3 | 310.8 | 1611 | 31.8 | 169 | 0
2025-06-12 | Shift_3 | M15 | OP030 | P_A | 480 | 0 | No Downtime | 804 | 774 | 30 | Surface Defect | 42.64 | M | 300.5 | 312 | 1779 | 27.7 | 46 | 0
2025-06-12 | Shift_3 | M15 | OP030 | P_A | 480 | 0 | No Downtime | 804 | 774 | 30 | Surface Defect | 42.64 | M | 300.5 | 312 | 1779 | 27.7 | 46 | 0
2025-06-12 | Shift_3 | M16 | OP006 | P_E | 480 | 0 | No Downtime | 728 | 703 | 25 | Dimension Error | 45.67 | L | 303.4 | 312.2 | 1656 | 32.7 | 195 | 0
2025-06-12 | Shift_3 | M17 | OP019 | P_E | 480 | 17 | Material Shortage | 779 | 745 | 34 | Crack | 29.34 | L | 298.6 | 309.4 | 2312 | 15.5 | 44 | 0
2025-06-12 | Shift_3 | M18 | OP035 | P_E | 480 | 35 | Maintenance | 698 | 686 | 12 | Scratch | 48.39 | L | 300.7 | 310.5 | 1445 | 41.1 | 201 | 0
2025-06-12 | Shift_3 | M19 | OP029 | P_E | 480 | 50 | Setup | 655 | 620 | 35 | Scratch | 38.49 | M | 301.5 | 310.5 | 1600 | 32.8 | 205 | 0
2025-06-12 | Shift_3 | M20 | OP033 | P_B | 480 | 0 | No Downtime | 695 | 666 | 29 | Scratch | 66.86 | M | 300.4 | 311.4 | 1352 | 57.3 | 116 | 0
2025-06-13 | Shift_1 | M03 | OP025 | P_A | 480 | 0 | No Downtime | 737 | 697 | 40 | Surface Defect | 47.5 | M | 299.5 | 308.9 | 1448 | 42.9 | 74 | 0
2025-06-13 | Shift_1 | M04 | OP015 | P_E | 480 | 39 | Unspecified | 688 | 676 | 12 | Surface Defect | 52.72 | M | 300.8 | 311 | 1580 | 36.6 | 109 | 0
2025-06-13 | Shift_1 | M05 | OP009 | P_E | 480 | 0 | No Downtime | 745 | 717 | 28 | Surface Defect | 54.24 | M | 297.6 | 309.3 | 1529 | 41.9 | 3 | 0
2025-06-13 | Shift_1 | M07 | OP029 | P_B | 480 | 0 | No Downtime | 581 | 574 | 7 | Crack | 54.09 | L | 301.5 | 310.1 | 1430 | 46.5 | 35 | 0
2025-06-13 | Shift_1 | M09 | OP031 | P_D | 480 | 0 | No Downtime | 779 | 738 | 41 | Dimension Error | 59.49 | L | 296.3 | 307.3 | 1444 | 49 | 13 | 0
2025-06-13 | Shift_1 | M11 | OP034 | P_E | 480 | 0 | No Downtime | 726 | 684 | 42 | Scratch | 55.5 | L | 300.4 | 311.2 | 1471 | 46.5 | 164 | 0
2025-06-13 | Shift_1 | M13 | OP021 | P_B | 480 | 0 | No Downtime | 684 | 659 | 25 | Scratch | 52.11 | L | 303.4 | 312.7 | 1363 | 45.5 | 26 | 0
2025-06-13 | Shift_1 | M14 | OP034 | P_A | 480 | 52 | Maintenance | 617 | 591 | 26 | Dimension Error | 35.48 | L | 302.6 | 311.6 | 1638 | 29.6 | 160 | 0
2025-06-13 | Shift_1 | M15 | OP018 | P_D | 480 | 46 | Setup | 686 | 658 | 28 | Scratch | 36.3 | L | 298.6 | 309.3 | 1702 | 27.6 | 143 | 0
2025-06-13 | Shift_1 | M16 | OP004 | P_E | 480 | 6 | Unspecified | 650 | 612 | 38 | Surface Defect | 50.71 | M | 299.9 | 311.3 | 1445 | 41.2 | 169 | 0
2025-06-13 | Shift_1 | M17 | OP013 | P_B | 480 | 0 | No Downtime | 778 | 745 | 33 | Scratch | 62.64 | L | 300.2 | 310 | 1389 | 53.6 | 184 | 0
2025-06-13 | Shift_1 | M18 | OP030 | P_E | 480 | 0 | No Downtime | 702 | 672 | 30 | Scratch | 32.5 | L | 300.7 | 311 | 1969 | 20.7 | 109 | 0
2025-06-13 | Shift_1 | M19 | OP028 | P_C | 480 | 0 | No Downtime | 775 | 748 | 27 | Dimension Error | 41.16 | L | 300.1 | 311.4 | 1660 | 31.4 | 38 | 0
2025-06-13 | Shift_1 | M20 | OP001 | P_A | 480 | 0 | No Downtime | 777 | 747 | 30 | Dimension Error | 52.16 | M | 298.9 | 309.6 | 1434 | 43.8 | 180 | 0
2025-06-13 | Shift_2 | M03 | OP032 | P_C | 480 | 0 | No Downtime | 689 | 661 | 28 | Dimension Error | 29.67 | L | 299.8 | 310.9 | 2084 | 17.6 | 175 | 0
2025-06-13 | Shift_2 | M04 | OP010 | P_E | 480 | 44 | Material Shortage | 685 | 663 | 22 | Surface Defect | 53.04 | M | 299.7 | 309.1 | 1603 | 38.5 | 170 | 0
2025-06-13 | Shift_2 | M05 | OP005 | P_E | 480 | 33 | Breakdown | 709 | 588 | 121 | Dimension Error | 69.21 | M | 298.8 | 310.1 | 1243 | 74.5 | 194 | 1
2025-06-13 | Shift_2 | M07 | OP039 | P_B | 480 | 0 | No Downtime | 721 | 685 | 36 | Scratch | 63.84 | L | 300.8 | 311.8 | 1323 | 61.1 | 178 | 0
2025-06-13 | Shift_2 | M09 | OP040 | P_B | 480 | 0 | No Downtime | 656 | 620 | 36 | Scratch | 58.54 | L | 300.6 | 310.3 | 1414 | 50.6 | 25 | 0
2025-06-13 | Shift_2 | M11 | OP027 | P_A | 480 | 0 | No Downtime | 803 | 792 | 11 | Dimension Error | 48.05 | L | 300.9 | 310.4 | 1544 | 36 | 148 | 0
2025-06-13 | Shift_2 | M13 | OP001 | P_E | 480 | 0 | No Downtime | 743 | 706 | 37 | Dimension Error | 63.14 | M | 303.4 | 311.9 | 1419 | 50.9 | 39 | 0
2025-06-13 | Shift_2 | M14 | OP035 | P_C | 480 | 0 | No Downtime | 739 | 717 | 22 | Dimension Error | 48.04 | M | 304.2 | 313.5 | 1557 | 37.3 | 164 | 0
2025-06-13 | Shift_2 | M15 | OP019 | P_C | 480 | 127 | Breakdown | 478 | 421 | 57 | Surface Defect | 47.92 | L | 298.3 | 308.1 | 1412 | 52.3 | 218 | 1
2025-06-13 | Shift_2 | M16 | OP031 | P_D | 480 | 0 | No Downtime | 682 | 658 | 24 | Crack | 56.98 | L | 297.9 | 307.9 | 1476 | 45.2 | 91 | 0
2025-06-13 | Shift_2 | M17 | OP002 | P_B | 480 | 0 | No Downtime | 690 | 653 | 37 | Surface Defect | 51.63 | M | 301.1 | 310.6 | 1479 | 41.1 | 72 | 0
2025-06-13 | Shift_2 | M18 | OP026 | P_E | 480 | 44 | Setup | 642 | 629 | 13 | Scratch | 34.23 | L | 303.7 | 312.4 | 1718 | 26.5 | 130 | 0
2025-06-13 | Shift_2 | M19 | OP019 | P_A | 480 | 11 | Setup | 698 | 688 | 10 | Dimension Error | 53 | L | 300.7 | 310.8 | 1519 | 43.9 | 55 | 0
2025-06-13 | Shift_2 | M20 | OP039 | P_A | 480 | 0 | No Downtime | 670 | 656 | 14 | Surface Defect | 46.87 | H | 300.9 | 311.9 | 1513 | 38 | 38 | 0
2025-06-13 | Shift_3 | M03 | OP013 | P_E | 480 | 0 | No Downtime | 751 | 724 | 27 | Surface Defect | 50.38 | L | 299.3 | 309.1 | 1495 | 44 | 55 | 0
2025-06-13 | Shift_3 | M04 | OP012 | P_B | 480 | 24 | Material Shortage | 652 | 641 | 11 | Scratch | 60.64 | L | 302.4 | 311.5 | 1590 | 39.9 | 58 | 0
2025-06-13 | Shift_3 | M05 | OP035 | P_E | 480 | 0 | No Downtime | 777 | 758 | 19 | Surface Defect | 42.9 | L | 300.4 | 310.5 | 1578 | 32.8 | 26 | 0
2025-06-13 | Shift_3 | M07 | OP001 | P_A | 480 | 8 | Maintenance | 680 | 669 | 11 | Crack | 45.72 | L | 297.4 | 308.3 | 1571 | 37.7 | 162 | 0
2025-06-13 | Shift_3 | M09 | OP026 | P_A | 480 | 0 | No Downtime | 586 | 554 | 32 | Scratch | 37.03 | L | 302.7 | 312.1 | 1728 | 24.4 | 146 | 0
2025-06-13 | Shift_3 | M11 | OP039 | P_A | 480 | 0 | No Downtime | 799 | 766 | 33 | Crack | 66.8 | L | 297.3 | 308.6 | 1385 | 55.2 | 156 | 0
2025-06-13 | Shift_3 | M13 | OP027 | P_D | 480 | 0 | No Downtime | 687 | 651 | 36 | Dimension Error | 61.27 | L | 297.5 | 308.9 | 1459 | 48.5 | 193 | 0
2025-06-13 | Shift_3 | M14 | OP028 | P_B | 480 | 34 | Material Shortage | 620 | 595 | 25 | Dimension Error | 51.57 | L | 297.2 | 307.9 | 1469 | 48.2 | 144 | 0
2025-06-13 | Shift_3 | M15 | OP002 | P_B | 480 | 0 | No Downtime | 864 | 835 | 29 | Surface Defect | 63.1 | M | 298.8 | 310.1 | 1501 | 48.7 | 192 | 0
2025-06-13 | Shift_3 | M16 | OP013 | P_B | 480 | 0 | No Downtime | 651 | 615 | 36 | Surface Defect | 48.45 | L | 298.5 | 309.4 | 1560 | 37.9 | 37 | 0
2025-06-13 | Shift_3 | M17 | OP028 | P_A | 480 | 0 | No Downtime | 747 | 720 | 27 | Dimension Error | 54 | M | 298.4 | 308.6 | 1527 | 40.9 | 96 | 0
2025-06-13 | Shift_3 | M18 | OP033 | P_A | 480 | 0 | No Downtime | 750 | 735 | 15 | Scratch | 54.23 | L | 300.2 | 309.3 | 1366 | 49.3 | 59 | 0
2025-06-13 | Shift_3 | M19 | OP028 | P_D | 480 | 30 | Material Shortage | 717 | 683 | 34 | Scratch | 55.25 | M | 298.5 | 309.4 | 1522 | 47.4 | 20 | 0
2025-06-13 | Shift_3 | M20 | OP029 | P_E | 480 | 0 | No Downtime | 721 | 694 | 27 | Dimension Error | 46.87 | H | 299.9 | 311.2 | 1495 | 35.8 | 175 | 0
2025-06-14 | Shift_1 | M03 | OP013 | P_A | 480 | 33 | Material Shortage | 579 | 572 | 7 | Scratch | 56.04 | L | 300.1 | 309 | 1314 | 58.2 | 114 | 0
2025-06-14 | Shift_1 | M04 | OP010 | P_B | 480 | 0 | No Downtime | 821 | 810 | 11 | Dimension Error | 55.2 | L | 303.3 | 312.6 | 1623 | 34.6 | 102 | 0
2025-06-14 | Shift_1 | M05 | OP017 | P_B | 480 | 0 | No Downtime | 800 | 786 | 14 | Dimension Error | 27.7 | M | 299 | 309.8 | 2240 | 15.9 | 144 | 0
2025-06-14 | Shift_1 | M07 | OP011 | P_D | 480 | 0 | No Downtime | 660 | 639 | 21 | Crack | 61.34 | H | 301.2 | 310.6 | 1457 | 50.5 | 114 | 0
2025-06-14 | Shift_1 | M09 | OP023 | P_B | 480 | 38 | Setup | 584 | 574 | 10 | Surface Defect | 49.66 | L | 297.7 | 307.2 | 1668 | 37.8 | 5 | 0
2025-06-14 | Shift_1 | M11 | OP033 | P_A | 480 | 0 | No Downtime | 675 | 646 | 29 | Crack | 58.44 | L | 300.5 | 310 | 1521 | 45.1 | 86 | 0
2025-06-14 | Shift_1 | M13 | OP016 | P_C | 480 | 0 | No Downtime | 737 | 719 | 18 | Surface Defect | 46.59 | M | 297.5 | 308.9 | 1535 | 94.25 | 12 | 0
2025-06-14 | Shift_1 | M14 | OP034 | P_A | 480 | 0 | No Downtime | 641 | 626 | 15 | Dimension Error | 59.58 | L | 300 | 310.5 | 1412 | 52.4 | 142 | 0
2025-06-14 | Shift_1 | M15 | OP001 | P_A | 480 | 60 | Material Shortage | 620 | 599 | 21 | Surface Defect | 39 | H | 296.1 | 306.9 | 1541 | 32.6 | 33 | 0
2025-06-14 | Shift_1 | M16 | OP040 | P_E | 480 | 0 | No Downtime | 619 | 591 | 28 | Crack | 59.96 | M | 298.7 | 308.4 | 1430 | 49.6 | 135 | 0
2025-06-14 | Shift_1 | M17 | OP023 | P_C | 480 | 0 | No Downtime | 643 | 637 | 6 | Surface Defect | 48.75 | M | 303.4 | 312.9 | 1422 | 39.9 | 63 | 0
2025-06-14 | Shift_1 | M18 | OP005 | P_A | 480 | 0 | No Downtime | 795 | 780 | 15 | Scratch | 52.92 | L | 298.2 | 308.7 | 1407 | 45.1 | 49 | 0
2025-06-14 | Shift_1 | M19 | OP022 | P_E | 480 | 0 | No Downtime | 722 | 707 | 15 | Dimension Error | 61.4 | L | 302.5 | 311.2 | 1227 | 60.1 | 167 | 0
2025-06-14 | Shift_1 | M20 | OP027 | P_C | 480 | 0 | No Downtime | 671 | 654 | 17 | Crack | 52.12 | L | 296.7 | 307.8 | 1505 | 39.4 | 236 | 0
2025-06-14 | Shift_2 | M03 | OP033 | P_C | 480 | 0 | No Downtime | 692 | 660 | 32 | Scratch | 43.72 | L | 300.1 | 311.4 | 1572 | 36.2 | 199 | 0
2025-06-14 | Shift_2 | M04 | OP026 | P_D | 480 | 38 | Setup | 594 | 583 | 11 | Surface Defect | 46.36 | M | 301.7 | 310.7 | 1627 | 31.3 | 78 | 0
2025-06-14 | Shift_2 | M05 | OP012 | P_E | 480 | 0 | No Downtime | 724 | 691 | 33 | Surface Defect | 55.94 | L | 304.1 | 313.5 | 1469 | 44.6 | 113 | 0
2025-06-14 | Shift_2 | M07 | OP037 | P_D | 480 | 0 | No Downtime | 683 | 674 | 9 | Scratch | 49.36 | M | 299.7 | 310.5 | 1490 | 41.2 | 126 | 0
2025-06-14 | Shift_2 | M09 | OP026 | P_B | 480 | 0 | No Downtime | 725 | 697 | 28 | Dimension Error | 42.29 | L | 296.7 | 307.9 | 1743 | 27.9 | 55 | 0
2025-06-14 | Shift_2 | M11 | OP009 | P_C | 480 | 0 | No Downtime | 813 | 765 | 48 | Crack | 59.44 | L | 300.2 | 311.8 | 1436 | 48.2 | 175 | 0
2025-06-14 | Shift_2 | M13 | OP016 | P_C | 480 | 0 | No Downtime | 645 | 615 | 30 | Dimension Error | 43.49 | L | 301.9 | 310.8 | 1650 | 29.8 | 94 | 0
2025-06-14 | Shift_2 | M14 | OP005 | P_D | 480 | 0 | No Downtime | 690 | 651 | 39 | Crack | 49.26 | L | 300.9 | 310.7 | 1359 | 46 | 151 | 0
2025-06-14 | Shift_2 | M16 | OP001 | P_B | 480 | 0 | No Downtime | 634 | 626 | 8 | Crack | 47.19 | M | 296.8 | 307.8 | 1694 | 33 | 115 | 0
2025-06-14 | Shift_2 | M17 | OP014 | P_E | 480 | 0 | No Downtime | 679 | 667 | 12 | Dimension Error | 48.24 | M | 300.6 | 310.2 | 1532 | 38.7 | 16 | 0
2025-06-14 | Shift_2 | M18 | OP007 | P_E | 480 | 55 | Material Shortage | 654 | 626 | 28 | Surface Defect | 55.81 | L | 299.8 | 309.7 | 1457 | 51.9 | 89 | 0
2025-06-14 | Shift_2 | M19 | OP010 | P_E | 480 | 22 | Unspecified | 769 | 728 | 41 | Scratch | 27.81 | L | 299.4 | 309.1 | 2421 | 14.2 | 57 | 0
2025-06-14 | Shift_2 | M20 | OP030 | P_B | 480 | 45 | Unspecified | 762 | 753 | 9 | Dimension Error | 38.66 | M | 300.5 | 310.6 | 1621 | 32 | 184 | 0
2025-06-14 | Shift_3 | M03 | OP040 | P_D | 480 | 0 | No Downtime | 732 | 695 | 37 | Crack | 47.83 | L | 299.1 | 308.8 | 1413 | 42.1 | 86 | 0
2025-06-14 | Shift_3 | M04 | OP002 | P_B | 480 | 0 | No Downtime | 686 | 658 | 28 | Crack | 69.53 | M | 300.8 | 310.5 | 1409 | 50.6 | 141 | 0
2025-06-14 | Shift_3 | M05 | OP035 | P_E | 480 | 38 | Setup | 677 | 659 | 18 | Crack | 47.7 | L | 297.5 | 309.2 | 1426 | 44.8 | 24 | 0
2025-06-14 | Shift_3 | M07 | OP002 | P_B | 480 | 0 | No Downtime | 735 | 709 | 26 | Dimension Error | 62.68 | L | 301.6 | 310.6 | 1321 | 60.8 | 73 | 0
2025-06-14 | Shift_3 | M09 | OP035 | P_B | 480 | 0 | No Downtime | 691 | 666 | 25 | Crack | 50.95 | L | 304 | 313.1 | 1465 | 41 | 69 | 0
2025-06-14 | Shift_3 | M11 | OP008 | P_C | 480 | 19 | Maintenance | 633 | 598 | 35 | Crack | 52.06 | H | 297.1 | 308.2 | 1527 | 42.2 | 199 | 0
2025-06-14 | Shift_3 | M13 | OP023 | P_A | 480 | 9 | Setup | 712 | 677 | 35 | Crack | 33.79 | L | 297.2 | 308.6 | 1774 | 23 | 30 | 0
2025-06-14 | Shift_3 | M14 | OP026 | P_B | 480 | 58 | Material Shortage | 642 | 611 | 31 | Surface Defect | 37.82 | H | 298.2 | 308.7 | 1520 | 35.7 | 40 | 0
2025-06-14 | Shift_3 | M16 | OP019 | P_E | 480 | 0 | No Downtime | 834 | 808 | 26 | Surface Defect | 51.23 | L | 297.1 | 307.8 | 1428 | 43.7 | 179 | 0
2025-06-14 | Shift_3 | M17 | OP009 | P_E | 480 | 0 | No Downtime | 784 | 746 | 38 | Surface Defect | 40.16 | M | 303 | 312.4 | 1645 | 29.6 | 129 | 0
2025-06-14 | Shift_3 | M18 | OP008 | P_E | 480 | 0 | No Downtime | 770 | 736 | 34 | Surface Defect | 53.39 | L | 298.9 | 310.1 | 1466 | 42.5 | 187 | 0
2025-06-14 | Shift_3 | M19 | OP020 | P_E | 480 | 0 | No Downtime | 782 | 761 | 21 | Scratch | 48.89 | M | 297.6 | 308.7 | 1392 | 41.2 | 178 | 0
2025-06-14 | Shift_3 | M20 | OP009 | P_B | 480 | 0 | No Downtime | 646 | 614 | 32 | Scratch | 52.36 | L | 300.8 | 312.4 | 1365 | 44.5 | 129 | 0
2025-06-15 | Shift_1 | M03 | OP034 | P_E | 480 | 0 | No Downtime | 717 | 703 | 14 | Crack | 48.11 | M | 302.5 | 311.8 | 1566 | 37.6 | 54 | 0
2025-06-15 | Shift_1 | M04 | OP030 | P_B | 480 | 40 | Maintenance | 623 | 574 | 49 | Scratch | 66.12 | L | 299.2 | 309 | 1515 | 48.9 | 228 | 1
2025-06-15 | Shift_1 | M05 | OP039 | P_E | 480 | 10 | Material Shortage | 745 | 709 | 36 | Surface Defect | 50.61 | L | 297.4 | 308.4 | 1474 | 43.6 | 4 | 0
2025-06-15 | Shift_1 | M07 | OP040 | P_C | 480 | 0 | No Downtime | 708 | 670 | 38 | Crack | 37.58 | L | 301.7 | 310.6 | 1660 | 28.7 | 66 | 0
2025-06-15 | Shift_1 | M09 | OP008 | P_D | 480 | 26 | Setup | 800 | 775 | 25 | Crack | 57.17 | L | 298 | 308.7 | 1443 | 49.3 | 52 | 0
2025-06-15 | Shift_1 | M11 | OP023 | P_E | 480 | 31 | Material Shortage | 672 | 636 | 36 | Crack | 37.28 | M | 300.4 | 311.5 | 1476 | 32.6 | 144 | 0
2025-06-15 | Shift_1 | M13 | OP019 | P_A | 480 | 0 | No Downtime | 713 | 697 | 16 | Dimension Error | 65.67 | L | 298.3 | 308.9 | 1379 | 54.7 | 91 | 0
2025-06-15 | Shift_1 | M14 | OP001 | P_A | 480 | 52 | Setup | 551 | 531 | 20 | Crack | 43.85 | M | 299.9 | 310 | 1484 | 42.1 | 182 | 0
2025-06-15 | Shift_1 | M16 | OP037 | P_B | 480 | 0 | No Downtime | 691 | 661 | 30 | Scratch | 47.39 | M | 302.2 | 310.6 | 1570 | 34.6 | 163 | 0
2025-06-15 | Shift_1 | M17 | OP031 | P_B | 480 | 0 | No Downtime | 759 | 731 | 28 | Crack | 58.06 | M | 303.5 | 312.9 | 1572 | 44.7 | 84 | 0
2025-06-15 | Shift_1 | M18 | OP032 | P_D | 480 | 10 | Maintenance | 829 | 807 | 22 | Surface Defect | 49.43 | L | 299.8 | 310.4 | 1579 | 36.4 | 0 | 0
2025-06-15 | Shift_1 | M19 | OP009 | P_C | 480 | 18 | Unspecified | 746 | 708 | 38 | Dimension Error | 47.47 | L | 296.9 | 308 | 1343 | 44.5 | 15 | 0
2025-06-15 | Shift_1 | M20 | OP008 | P_B | 480 | 5 | Material Shortage | 704 | 694 | 10 | Dimension Error | 48.66 | M | 300.2 | 311.4 | 1427 | 39.7 | 196 | 0
2025-06-15 | Shift_2 | M03 | OP004 | P_D | 480 | 0 | No Downtime | 630 | 609 | 21 | Surface Defect | 52.08 | L | 297.5 | 308.6 | 1388 | 48.2 | 203 | 0
2025-06-15 | Shift_2 | M04 | OP032 | P_C | 480 | 0 | No Downtime | 671 | 641 | 30 | Scratch | 60.01 | H | 300.1 | 311.5 | 1422 | 46.2 | 134 | 0
2025-06-15 | Shift_2 | M05 | OP013 | P_B | 480 | 0 | No Downtime | 744 | 705 | 39 | Dimension Error | 41.62 | L | 303.9 | 313.1 | 1665 | 29.6 | 0 | 0
2025-06-15 | Shift_2 | M07 | OP011 | P_D | 480 | 0 | No Downtime | 725 | 710 | 15 | Scratch | 59.88 | L | 301.2 | 310.9 | 1416 | 53.3 | 66 | 0
2025-06-15 | Shift_2 | M09 | OP005 | P_E | 480 | 0 | No Downtime | 733 | 696 | 37 | Dimension Error | 53.1 | L | 300.7 | 311.7 | 1524 | 43.5 | 222 | 0
2025-06-15 | Shift_2 | M11 | OP017 | P_C | 480 | 27 | Material Shortage | 645 | 627 | 18 | Surface Defect | 49.53 | L | 300.3 | 311.5 | 1446 | 45 | 82 | 0
2025-06-15 | Shift_2 | M13 | OP007 | P_E | 480 | 104 | Breakdown | 494 | 401 | 93 | Surface Defect | 54.88 | L | 298.5 | 309.4 | 1360 | 60.9 | 187 | 1
2025-06-15 | Shift_2 | M14 | OP007 | P_C | 480 | 0 | No Downtime | 743 | 716 | 27 | Crack | 42.49 | M | 303.3 | 311.8 | 1548 | 33.5 | 75 | 0
2025-06-15 | Shift_2 | M16 | OP012 | P_B | 480 | 53 | Maintenance | 616 | 590 | 26 | Surface Defect | 45.86 | L | 301.6 | 310.7 | 1457 | 40.4 | 213 | 0
2025-06-15 | Shift_2 | M17 | OP020 | P_D | 480 | 16 | Maintenance | 667 | 631 | 36 | Crack | 41.72 | M | 299.1 | 310.1 | 1649 | 31.6 | 41 | 0
2025-06-15 | Shift_2 | M18 | OP012 | P_B | 480 | 53 | Unspecified | 652 | 626 | 26 | Surface Defect | 45.39 | M | 300.7 | 311.3 | 1487 | 39.8 | 50 | 0
2025-06-15 | Shift_2 | M20 | OP007 | P_C | 480 | 22 | Maintenance | 549 | 543 | 6 | Dimension Error | 49.95 | M | 300.8 | 310.3 | 1494 | 42.2 | 35 | 0
2025-06-15 | Shift_3 | M03 | OP016 | P_E | 480 | 0 | No Downtime | 779 | 747 | 32 | Surface Defect | 44.9 | L | 301.4 | 310.7 | 1568 | 35.2 | 23 | 0
2025-06-15 | Shift_3 | M04 | OP016 | P_A | 480 | 0 | No Downtime | 708 | 687 | 21 | Dimension Error | 40.24 | L | 298.9 | 308.3 | 1855 | 23.8 | 33 | 0
2025-06-15 | Shift_3 | M05 | OP034 | P_D | 480 | 0 | No Downtime | 716 | 689 | 27 | Crack | 39.34 | M | 301.1 | 312.3 | 1852 | 25.9 | 131 | 0
2025-06-15 | Shift_3 | M07 | OP036 | P_E | 480 | 45 | Maintenance | 677 | 652 | 25 | Crack | 43.15 | L | 301.5 | 310.6 | 1405 | 42.3 | 83 | 0
2025-06-15 | Shift_3 | M09 | OP022 | P_E | 480 | 27 | Unspecified | 626 | 611 | 15 | Scratch | 40.53 | M | 297 | 308.2 | 1702 | 30.7 | 124 | 0
2025-06-15 | Shift_3 | M11 | OP007 | P_C | 480 | 0 | No Downtime | 750 | 727 | 23 | Surface Defect | 37.29 | L | 301.4 | 311.1 | 1952 | 22.7 | 131 | 0
2025-06-15 | Shift_3 | M13 | OP029 | P_B | 480 | 10 | Setup | 660 | 652 | 8 | Crack | 64.43 | H | 300.7 | 310.8 | 1296 | 58.2 | 204 | 0
2025-06-15 | Shift_3 | M14 | OP031 | P_A | 480 | 93 | Breakdown | 527 | 424 | 103 | Crack | 45.57 | L | 297 | 308.1 | 1362 | 52.5 | 213 | 1
2025-06-15 | Shift_3 | M16 | OP018 | P_A | 480 | 10 | No Downtime | 627 | 612 | 15 | Surface Defect | 50.88 | M | 300.2 | 309.6 | 1491 | 41.8 | 41 | 0
2025-06-15 | Shift_3 | M17 | OP023 | P_E | 480 | 42 | Setup | 648 | 627 | 21 | Dimension Error | 46.83 | M | 300.9 | 312.6 | 1555 | 40.6 | 109 | 0
2025-06-15 | Shift_3 | M18 | OP039 | P_E | 480 | 51 | Material Shortage | 622 | 598 | 24 | Crack | 56.79 | M | 299.4 | 309.1 | 1440 | 50 | 134 | 0
2025-06-15 | Shift_3 | M20 | OP020 | P_C | 480 | 16 | Material Shortage | 580 | 572 | 8 | Dimension Error | 48.85 | L | 298.3 | 309.3 | 1558 | 37.2 | 73 | 0
2025-06-16 | Shift_1 | M03 | OP008 | P_D | 480 | 7 | Setup | 660 | 637 | 23 | Surface Defect | 55.35 | L | 302.1 | 311.2 | 1422 | 50.3 | 146 | 0
2025-06-16 | Shift_1 | M04 | OP038 | P_E | 480 | 60 | Maintenance | 527 | 503 | 24 | Scratch | 55.99 | M | 299.4 | 310.8 | 1628 | 40.2 | 111 | 0
2025-06-16 | Shift_1 | M05 | OP029 | P_E | 480 | 0 | No Downtime | 773 | 729 | 44 | Scratch | 45.71 | M | 297.1 | 308.6 | 1717 | 31.3 | 61 | 0
2025-06-16 | Shift_1 | M07 | OP030 | P_A | 480 | 0 | No Downtime | 691 | 680 | 11 | Dimension Error | 50.31 | L | 301 | 311.6 | 1470 | 43.4 | 133 | 0
2025-06-16 | Shift_1 | M09 | OP029 | P_B | 480 | 45 | Maintenance | 589 | 561 | 28 | Surface Defect | 44.13 | M | 298.6 | 310 | 1541 | 36.9 | 12 | 0
2025-06-16 | Shift_1 | M11 | OP030 | P_D | 480 | 67 | Breakdown | 574 | 501 | 73 | Scratch | 53.76 | L | 302.5 | 310.9 | 1330 | 56.9 | 97 | 1
2025-06-16 | Shift_1 | M13 | OP008 | P_D | 480 | 0 | No Downtime | 714 | 705 | 9 | Dimension Error | 60.26 | L | 302.8 | 312.2 | 1433 | 50 | 216 | 0
2025-06-16 | Shift_1 | M14 | OP031 | P_E | 480 | 0 | No Downtime | 618 | 607 | 11 | Crack | 44.57 | M | 303.7 | 312.8 | 1685 | 31.8 | 203 | 0
2025-06-16 | Shift_1 | M16 | OP009 | P_C | 480 | 0 | No Downtime | 576 | 553 | 23 | Dimension Error | 58.3 | M | 298.5 | 309.6 | 1509 | 47.3 | 2 | 0
2025-06-16 | Shift_1 | M17 | OP018 | P_A | 480 | 51 | Setup | 627 | 608 | 19 | Scratch | 37.9 | M | 299 | 310 | 1667 | 30 | 53 | 0
2025-06-16 | Shift_1 | M18 | OP034 | P_D | 480 | 0 | No Downtime | 750 | 710 | 40 | Scratch | 48.7 | L | 299.2 | 310.3 | 1463 | 38.9 | 160 | 0
2025-06-16 | Shift_1 | M20 | OP024 | P_E | 480 | 43 | Material Shortage | 664 | 639 | 25 | Surface Defect | 40 | H | 301.3 | 310.6 | 1605 | 32.5 | 59 | 0
2025-06-16 | Shift_2 | M03 | OP005 | P_C | 480 | 48 | Material Shortage | 708 | 688 | 20 | Scratch | 40.27 | L | 302.3 | 311.6 | 1658 | 32.3 | 150 | 0
2025-06-16 | Shift_2 | M04 | OP004 | P_A | 480 | 25 | Setup | 710 | 696 | 14 | Crack | 56.9 | H | 300 | 311.2 | 1393 | 43.1 | 45 | 0
2025-06-16 | Shift_2 | M05 | OP031 | P_B | 480 | 46 | Setup | 672 | 650 | 22 | Scratch | 45.01 | M | 300.2 | 311.7 | 1597 | 39.5 | 68 | 0
2025-06-16 | Shift_2 | M07 | OP025 | P_A | 480 | 0 | No Downtime | 806 | 769 | 37 | Surface Defect | 42.81 | L | 299.1 | 308.3 | 1559 | 33.7 | 30 | 0
2025-06-16 | Shift_2 | M09 | OP016 | P_A | 480 | 0 | No Downtime | 730 | 720 | 10 | Scratch | 45.22 | L | 302.6 | 310.5 | 1511 | 37.2 | 197 | 0
2025-06-16 | Shift_2 | M11 | OP024 | P_C | 480 | 0 | No Downtime | 687 | 680 | 7 | Scratch | 48.36 | M | 301.5 | 310.8 | 1628 | 36.4 | 167 | 0
2025-06-16 | Shift_2 | M13 | OP010 | P_A | 480 | 0 | No Downtime | 667 | 648 | 19 | Crack |  | M | 296.2 | 307.2 | 1389 | 48.6 | 7 | 0
2025-06-16 | Shift_2 | M14 | OP003 | P_D | 480 | 11 | Maintenance | 672 | 666 | 6 | Surface Defect | 50.99 | L | 297.9 | 308.9 | 1566 | 41.9 | 50 | 0
2025-06-16 | Shift_2 | M16 | OP006 | P_B | 480 | 0 | No Downtime | 700 | 660 | 40 | Crack | 33.94 | H | 300.6 | 309.6 | 1888 | 20.5 | 133 | 0
2025-06-16 | Shift_2 | M17 | OP010 | P_C | 480 | 56 | Setup | 658 | 634 | 24 | Crack | 41.97 | L | 297.8 | 307.5 | 1388 | 40 | 159 | 0
2025-06-16 | Shift_2 | M18 | OP025 | P_C | 480 | 9 | Maintenance | 600 | 575 | 25 | Crack | 37.22 | H | 302.6 | 310.3 | 1721 | 27.4 | 79 | 0
2025-06-16 | Shift_2 | M20 | OP012 | P_C | 480 | 0 | No Downtime | 647 | 616 | 31 | Scratch | 59.56 | L | 300.9 | 310.3 | 1440 | 47.6 | 140 | 0
2025-06-16 | Shift_3 | M03 | OP030 | P_D | 480 | 0 | No Downtime | 630 | 605 | 25 | Crack | 63.71 | L | 297.1 | 308 | 1348 | 58 | 162 | 0
2025-06-16 | Shift_3 | M04 | OP015 | P_C | 480 | 11 | Setup | 729 | 705 | 24 | Scratch | 57.14 | M | 299.3 | 308.4 | 1468 | 42.2 | 83 | 0
2025-06-16 | Shift_3 | M05 | OP037 | P_C | 480 | 15 | Maintenance | 630 | 598 | 32 | Scratch | 45.13 | L | 299.7 | 309.2 | 1422 | 40.4 | 140 | 0
2025-06-16 | Shift_3 | M07 | OP022 | P_A | 480 | 0 | No Downtime | 614 | 580 | 34 | Scratch | 38.78 | M | 298.1 | 308.2 | 1736 | 26.8 | 27 | 0
2025-06-16 | Shift_3 | M09 | OP039 | P_B | 480 | 30 | Setup | 583 | 555 | 28 | Dimension Error | 41.43 | L | 299.1 | 308.3 | 1524 | 34.1 | 128 | 0
2025-06-16 | Shift_3 | M11 | OP032 | P_B | 480 | 0 | No Downtime | 765 | 724 | 41 | Dimension Error | 41.58 | L | 299.9 | 311.4 | 1706 | 28.8 | 111 | 0
2025-06-16 | Shift_3 | M13 | OP010 | P_B | 480 | 0 | No Downtime | 674 | 641 | 33 | Surface Defect | 49.67 | M | 300.4 | 309.4 | 1362 | 42.1 | 182 | 0
2025-06-16 | Shift_3 | M14 | OP034 | P_E | 480 | 87 | Breakdown | 522 | 464 | 58 | Dimension Error | 47.65 | M | 302.3 | 311.8 | 1363 | 54 | 119 | 1
2025-06-16 | Shift_3 | M16 | OP013 | P_A | 480 | 0 | No Downtime | 706 | 686 | 20 | Scratch | 43.47 | L | 301.1 | 310.8 | 1608 | 32.9 | 119 | 0
2025-06-16 | Shift_3 | M17 | OP015 | P_E | 480 | 0 | No Downtime | 657 | 620 | 37 | Scratch | 58.34 | H | 303.7 | 312.9 | 1460 | 49.8 | 2 | 0
2025-06-16 | Shift_3 | M18 | OP014 | P_C | 480 | 24 | Maintenance | 711 | 691 | 20 | Scratch | 46.83 | L | 298 | 308.9 | 1406 | 40.9 | 77 | 0
2025-06-16 | Shift_3 | M20 | OP020 | P_E | 480 | 0 | No Downtime | 666 | 644 | 22 | Crack | 60.44 | L | 302.3 | 311.1 | 1373 | 53 | 181 | 0
2025-06-17 | Shift_1 | M03 | OP029 | P_A | 480 | 50 | Maintenance | 565 | 534 | 31 | Dimension Error | 53.76 | L | 300.6 | 310.7 | 1440 | 52.5 | 200 | 0
2025-06-17 | Shift_1 | M04 | OP027 | P_A | 480 | 56 | Material Shortage | 614 | 601 | 13 | Surface Defect | 56.98 | L | 298.7 | 309.7 | 1393 | 45.7 | 99 | 0
2025-06-17 | Shift_1 | M05 | OP003 | P_D | 480 | 0 | No Downtime | 703 | 673 | 30 | Dimension Error | 46.82 | L | 301.4 | 310.6 | 1481 | 37.6 | 77 | 0
2025-06-17 | Shift_1 | M07 | OP040 | P_D | 480 | 0 | No Downtime | 715 | 675 | 40 | Scratch | 54.75 | L | 299.5 | 310.8 | 1283 | 52.4 | 112 | 0
2025-06-17 | Shift_1 | M09 | OP018 | P_B | 480 | 33 | Material Shortage | 652 | 621 | 31 | Dimension Error | 45.81 | L | 297.6 | 307.1 | 1496 | 39.2 | 12 | 0
2025-06-17 | Shift_1 | M11 | OP021 | P_C | 480 | 0 | No Downtime | 657 | 628 | 29 | Scratch | 55.78 | H | 301 | 310.4 | 1512 | 44.9 | 86 | 0
2025-06-17 | Shift_1 | M13 | OP003 | P_A | 480 | 20 | Material Shortage | 642 | 632 | 10 | Crack | 44.19 | M | 301 | 311.5 | 1550 | 34.9 | 162 | 0
2025-06-17 | Shift_1 | M14 | OP008 | P_B | 480 | 0 | No Downtime | 657 | 638 | 19 | Surface Defect | 34.95 | M | 300.9 | 312.1 | 1851 | 23 | 156 | 0
2025-06-17 | Shift_1 | M16 | OP006 | P_D | 480 | 0 | No Downtime | 667 | 658 | 9 | Surface Defect | 48.98 | L | 297.4 | 308.2 | 1639 | 33.8 | 39 | 0
2025-06-17 | Shift_1 | M18 | OP031 | P_A | 480 | 20 | Material Shortage | 674 | 650 | 24 | Dimension Error | 42.11 | M | 298.4 | 309.2 | 1597 | 33.5 | 116 | 0
2025-06-17 | Shift_1 | M20 | OP040 | P_B | 480 | 0 | No Downtime | 686 | 673 | 13 | Crack | 44.44 | L | 300.5 | 311.6 | 1730 | 30.2 | 106 | 0
2025-06-17 | Shift_2 | M03 | OP029 | P_B | 480 | 0 | No Downtime | 759 | 725 | 34 | Scratch | 42.78 | L | 302.1 | 311 | 1740 | 30.8 | 182 | 0
2025-06-17 | Shift_2 | M04 | OP039 | P_D | 480 | 0 | No Downtime | 700 | 677 | 23 | Dimension Error | 68.32 | M | 298.7 | 308.4 | 1507 | 45.7 | 192 | 0
2025-06-17 | Shift_2 | M05 | OP018 | P_E | 480 | 37 | Material Shortage | 674 | 643 | 31 | Scratch | 31.77 | L | 301.6 | 310.6 | 1834 | 23.5 | 146 | 0
2025-06-17 | Shift_2 | M07 | OP002 | P_C | 480 | 23 | Maintenance | 658 | 638 | 20 | Crack | 38.74 | L | 298.6 | 309.6 | 1715 | 28.4 | 90 | 0
2025-06-17 | Shift_2 | M09 | OP033 | P_D | 480 | 0 | No Downtime | 702 | 673 | 29 | Crack | 51.67 | L | 298.1 | 307.6 | 1498 | 42.9 | 171 | 0
2025-06-17 | Shift_2 | M11 | OP005 | P_C | 480 | 0 | No Downtime | 756 | 738 | 18 | Crack | 60.47 | L | 297.9 | 309.8 | 1461 | 50.5 | 38 | 0
2025-06-17 | Shift_2 | M13 | OP036 | P_A | 480 | 0 | No Downtime | 715 | 675 | 40 | Dimension Error | 54.87 | H | 301.6 | 310.8 | 1435 | 47.2 | 152 | 0
2025-06-17 | Shift_2 | M14 | OP025 | P_B | 480 | 10 | Material Shortage | 691 | 677 | 14 | Surface Defect | 46.48 | L | 298.4 | 309.3 | 1531 | 37.4 | 16 | 0
2025-06-17 | Shift_2 | M16 | OP027 | P_D | 480 | 0 | No Downtime | 631 | 617 | 14 | Surface Defect | 62.3 | M | 302.4 | 311.9 | 1398 | 50.1 | 188 | 0
2025-06-17 | Shift_2 | M18 | OP019 | P_C | 480 | 40 | Maintenance | 686 | 652 | 34 | Surface Defect | 60.54 | M | 301.7 | 310.9 | 1300 | 62.7 | 36 | 0
2025-06-17 | Shift_2 | M20 | OP040 | P_E | 480 | 0 | No Downtime | 853 | 810 | 43 | Scratch | 44.54 | L | 297.9 | 307.3 | 1502 | 36.7 | 12 | 0
2025-06-17 | Shift_3 | M03 | OP020 | P_D | 480 | 0 | No Downtime | 643 | 618 | 25 | Dimension Error | 57.85 | L | 298.2 | 308.4 | 1477 | 49.9 | 72 | 0
2025-06-17 | Shift_3 | M04 | OP035 | P_B | 480 | 6 | Maintenance | 772 | 759 | 13 | Crack | 56.63 | H | 300.5 | 309.4 | 1360 | 46.2 | 93 | 0
2025-06-17 | Shift_3 | M05 | OP006 | P_C | 480 | 22 | Material Shortage | 727 | 709 | 18 | Surface Defect | 44.55 | H | 302.3 | 311.7 | 1482 | 39 | 127 | 0
2025-06-17 | Shift_3 | M07 | OP040 | P_D | 480 | 0 | No Downtime | 717 | 704 | 13 | Crack | 63.16 | M | 298.1 | 307.4 | 1335 | 56.2 | 190 | 0
2025-06-17 | Shift_3 | M09 | OP026 | P_C | 480 | 0 | No Downtime | 814 | 785 | 29 | Surface Defect | 57.07 | L | 297.4 | 308.5 | 1475 | 47.2 | 69 | 0
2025-06-17 | Shift_3 | M11 | OP037 | P_B | 480 | 43 | Setup | 692 | 664 | 28 | Scratch | 37.92 | L | 297.7 | 308.4 | 1740 | 27.1 | 136 | 0
2025-06-17 | Shift_3 | M13 | OP022 | P_C | 480 | 22 | Setup | 668 | 639 | 29 | Crack | 55.14 | L | 297.6 | 308.6 | 1415 | 47.3 | 169 | 0
2025-06-17 | Shift_3 | M14 | OP030 | P_A | 480 | 0 | No Downtime | 596 | 570 | 26 | Crack | 51.15 | H | 298.9 | 308.7 | 1500 | 41.6 | 187 | 0
2025-06-17 | Shift_3 | M16 | OP008 | P_B | 480 | 29 | Setup | 640 | 612 | 28 | Surface Defect | 50.95 | L | 302.2 | 311.7 | 1412 | 44.5 | 204 | 0
2025-06-17 | Shift_3 | M18 | OP001 | P_C | 480 | 0 | No Downtime | 704 | 695 | 9 | Surface Defect | 52.87 | L | 300.8 | 309.7 | 1373 | 45.4 | 179 | 0
2025-06-17 | Shift_3 | M20 | OP016 | P_E | 480 | 0 | No Downtime | 864 | 814 | 50 | Dimension Error | 55.27 | L | 300.7 | 310 | 1395 | 48 | 85 | 0
2025-06-18 | Shift_1 | M03 | OP009 | P_B | 480 | 0 | No Downtime | 762 | 752 | 10 | Crack | 46.9 | L | 297.6 | 308.6 | 1528 | 40 | 123 | 0
2025-06-18 | Shift_1 | M04 | OP011 | P_B | 480 | 34 | Maintenance | 651 | 627 | 24 | Dimension Error | 65.3 | L | 298.3 | 308.5 | 1362 | 53.8 | 164 | 0
2025-06-18 | Shift_1 | M05 | OP028 | P_D | 480 | 20 | Material Shortage | 726 | 704 | 22 | Scratch | 40.83 | L | 302.6 | 312.3 | 1647 | 31.8 | 52 | 0
2025-06-18 | Shift_1 | M07 | OP009 | P_B | 480 | 0 | No Downtime | 759 | 743 | 16 | Scratch | 47.38 | M | 298 | 309 | 1562 | 39.2 | 155 | 0
2025-06-18 | Shift_1 | M09 | OP017 | P_A | 480 | 31 | Maintenance | 572 | 557 | 15 | Crack | 46.78 | M | 301.8 | 311.3 | 1542 | 40.1 | 142 | 0
2025-06-18 | Shift_1 | M11 | OP039 | P_A | 480 | 0 | No Downtime | 668 | 635 | 33 | Scratch | 49.86 | L | 301.2 | 310.5 | 1546 | 40 | 55 | 0
2025-06-18 | Shift_1 | M13 | OP012 | P_E | 480 | 0 | No Downtime | 658 | 632 | 26 | Crack | 45.72 | L | 298.4 | 308.2 | 1528 | 36.2 | 196 | 0
2025-06-18 | Shift_1 | M14 | OP040 | P_E | 480 | 0 | No Downtime | 704 | 665 | 39 | Dimension Error | 35.26 | L | 295.7 | 306.3 | 1915 | 22.4 | 79 | 0
2025-06-18 | Shift_1 | M16 | OP025 | P_E | 480 | 25 | Maintenance | 714 | 675 | 39 | Crack | 35.51 | H | 300.6 | 309.8 | 1913 | 22.5 | 157 | 0
2025-06-18 | Shift_1 | M18 | OP018 | P_D | 480 | 0 | No Downtime | 754 | 710 | 44 | Surface Defect | 53.24 | H | 297.9 | 308.5 | 1383 | 44.6 | 184 | 0
2025-06-18 | Shift_1 | M20 | OP009 | P_A | 480 | 37 | Material Shortage | 726 | 695 | 31 | Crack | 54.31 | M | 300.7 | 309.5 | 1445 | 46.4 | 24 | 0
2025-06-18 | Shift_2 | M03 | OP020 | P_E | 480 | 0 | No Downtime | 721 | 686 | 35 | Crack | 49.8 | L | 298.7 | 308.5 | 1353 | 47 | 190 | 0
2025-06-18 | Shift_2 | M04 | OP034 | P_D | 480 | 0 | No Downtime | 688 | 663 | 25 | Crack | 53.32 | L | 299.8 | 309.1 | 1546 | 35.6 | 93 | 0
2025-06-18 | Shift_2 | M05 | OP033 | P_C | 480 | 32 | Maintenance | 711 | 690 | 21 | Crack | 35.46 | L | 299.9 | 309.2 | 1761 | 25.6 | 115 | 0
2025-06-18 | Shift_2 | M07 | OP037 | P_D | 480 | 33 | Material Shortage | 727 | 710 | 17 | Scratch | 41.62 | L | 302.4 | 311 | 1610 | 33.1 | 161 | 0
2025-06-18 | Shift_2 | M09 | OP039 | P_A | 480 | 11 | Material Shortage | 650 | 613 | 37 | Dimension Error | 50.2 | L | 299.6 | 310.9 | 1472 | 40.9 | 137 | 0
2025-06-18 | Shift_2 | M11 | OP040 | P_D | 480 | 49 | Setup | 614 | 589 | 25 | Dimension Error | 44.12 | L | 297.6 | 307.2 | 1486 | 40.6 | 42 | 0
2025-06-18 | Shift_2 | M13 | OP008 | P_E | 480 | 0 | No Downtime | 759 | 743 | 16 | Crack | 55.31 | L | 300 | 311.5 | 1349 | 48.6 | 113 | 0
2025-06-18 | Shift_2 | M14 | OP038 | P_A | 480 | 164 | Maintenance | 391 | 317 | 74 | Surface Defect | 50 | L | 302.4 | 311 | 1338 | 67.6 | 194 | 1
2025-06-18 | Shift_2 | M16 | OP012 | P_C | 480 | 0 | No Downtime | 761 | 725 | 36 | Surface Defect | 44.46 | L | 299.8 | 310.8 | 1553 | 32.2 | 161 | 0
2025-06-18 | Shift_2 | M18 | OP021 | P_B | 480 | 0 | No Downtime | 786 | 775 | 11 | Crack | 50.57 | L | 300.4 | 309.6 | 1356 | 45.9 | 64 | 0
2025-06-18 | Shift_2 | M20 | OP024 | P_C | 480 | 22 | Setup | 736 | 704 | 32 | Scratch | 27.06 | M | 301.5 | 310.6 | 2432 | 14.2 | 126 | 0
2025-06-18 | Shift_3 | M03 | OP022 | P_E | 480 | 0 | No Downtime | 683 | 676 | 7 | Scratch | 34.47 | H | 301.1 | 310.6 | 1782 | 24.9 | 93 | 0
2025-06-18 | Shift_3 | M04 | OP033 | P_E | 480 | 0 | No Downtime | 626 | 592 | 34 | Surface Defect | 69.86 | M | 299.3 | 308.7 | 1420 | 50.3 | 208 | 0
2025-06-18 | Shift_3 | M05 | OP038 | P_A | 480 | 40 | Material Shortage | 675 | 637 | 38 | Crack | 49.83 | L | 298.5 | 309 | 1458 | 44.8 | 217 | 0
2025-06-18 | Shift_3 | M07 | OP028 | P_D | 480 | 0 | No Downtime | 773 | 731 | 42 | Dimension Error | 45.47 | M | 295.7 | 306.3 | 1685 | 34.9 | 84 | 0
2025-06-18 | Shift_3 | M09 | OP025 | P_E | 480 | 17 | Setup | 713 | 686 | 27 | Crack | 50.11 | M | 296.3 | 307.3 | 1498 | 41.6 | 15 | 0
2025-06-18 | Shift_3 | M11 | OP018 | P_D | 480 | 10 | Maintenance | 768 | 749 | 19 | Crack | 56.04 | L | 301.2 | 310.3 | 1497 | 45.7 | 76 | 0
2025-06-18 | Shift_3 | M13 | OP029 | P_D | 480 | 0 | No Downtime | 785 | 744 | 41 | Scratch | 42.18 | H | 297.9 | 307.3 | 1663 | 28.7 | 7 | 0
2025-06-18 | Shift_3 | M14 | OP016 | P_A | 480 | 0 | No Downtime | 716 | 697 | 19 | Dimension Error | 57.03 | L | 299.6 | 310.2 | 1468 | 48 | 9 | 0
2025-06-18 | Shift_3 | M16 | OP024 | P_C | 480 | 53 | Unspecified | 655 | 646 | 9 | Scratch | 42.54 | L | 296.6 | 307.4 | 1631 | 35 | 168 | 0
2025-06-18 | Shift_3 | M18 | OP002 | P_D | 480 | 0 | No Downtime | 734 | 710 | 24 | Scratch | 50.87 | L | 300.5 | 311.6 | 1425 | 42.4 | 102 | 0
2025-06-18 | Shift_3 | M20 | OP016 | P_C | 480 | 36 | No Downtime | 648 | 625 | 23 | Scratch | 50.53 | L | 299.2 | 310.7 | 1477 | 44 | 19 | 0
2025-06-19 | Shift_1 | M03 | OP009 | P_C | 480 | 16 | Maintenance | 760 | 737 | 23 | Surface Defect | 52.71 | H | 298.1 | 307.6 | 1496 | 44.1 | 104 | 0
2025-06-19 | Shift_1 | M04 | OP040 | P_E | 480 | 61 | Breakdown | 606 | 495 | 111 | Crack |  | M | 303.2 | 311.5 | 1336 | 58.2 | 2 | 1
2025-06-19 | Shift_1 | M05 | OP024 | P_A | 480 | 0 | No Downtime | 763 | 746 | 17 | Surface Defect | 47.51 | M | 302 | 310.6 | 1479 | 40.5 | 24 | 0
2025-06-19 | Shift_1 | M07 | OP026 | P_D | 480 | 31 | Maintenance | 676 | 658 | 18 | Surface Defect | 42.85 | M | 301.8 | 310.2 | 1609 | 34.2 | 217 | 0
2025-06-19 | Shift_1 | M09 | OP006 | P_D | 480 | 39 | Maintenance | 736 | 715 | 21 | Dimension Error | 55.76 | M | 300.3 | 311.4 | 1371 | 50.2 | 109 | 0
2025-06-19 | Shift_1 | M11 | OP030 | P_C | 480 | 0 | No Downtime | 672 | 641 | 31 | Crack | 64.63 | M | 299.8 | 310.5 | 1375 | 53.9 | 110 | 0
2025-06-19 | Shift_1 | M13 | OP013 | P_C | 480 | 48 | Maintenance | 607 | 588 | 19 | Dimension Error | 45.26 | M | 297.7 | 309.6 | 1596 | 35.2 | 173 | 0
2025-06-19 | Shift_1 | M14 | OP037 | P_E | 480 | 44 | Material Shortage | 715 | 699 | 16 | Surface Defect | 54.13 | L | 297.9 | 307.6 | 1344 | 54.3 | 151 | 0
2025-06-19 | Shift_1 | M16 | OP011 | P_D | 480 | 60 | No Downtime | 630 | 601 | 29 | Surface Defect | 39.06 | L | 300.6 | 310.6 | 1508 | 34.8 | 62 | 0
2025-06-19 | Shift_1 | M18 | OP002 | P_E | 480 | 0 | No Downtime | 729 | 709 | 20 | Dimension Error | 52.4 | L | 300.8 | 311.2 | 1434 | 45.6 | 174 | 0
2025-06-19 | Shift_1 | M20 | OP022 | P_A | 480 | 14 | Setup | 691 | 655 | 36 | Surface Defect | 45.08 | L | 300.8 | 309.7 | 1519 | 35.8 | 14 | 0
2025-06-19 | Shift_2 | M03 | OP027 | P_B | 480 | 40 | Maintenance | 602 | 586 | 16 | Scratch | 42.03 | M | 298.5 | 308.1 | 1501 | 39.2 | 127 | 0
2025-06-19 | Shift_2 | M04 | OP010 | P_A | 480 | 28 | Material Shortage | 542 | 510 | 32 | Dimension Error | 53.75 | L | 297.6 | 308.8 | 1539 | 40.2 | 72 | 0
2025-06-19 | Shift_2 | M05 | OP016 | P_C | 480 | 6 | Maintenance | 661 | 652 | 9 | Scratch | 55.83 | M | 302.7 | 310.5 | 1398 | 47.3 | 70 | 0
2025-06-19 | Shift_2 | M07 | OP009 | P_A | 480 | 21 | Maintenance | 650 | 631 | 19 | Dimension Error | 50.21 | M | 300.5 | 309.8 | 1473 | 42.3 | 121 | 0
2025-06-19 | Shift_2 | M09 | OP027 | P_A | 480 | 0 | No Downtime | 740 | 713 | 27 | Crack | 40.74 | M | 298.1 | 307.9 | 1759 | 28.6 | 176 | 0
2025-06-19 | Shift_2 | M11 | OP009 | P_D | 480 | 0 | No Downtime | 844 | 805 | 39 | Scratch | 31.93 | H | 300.3 | 311.8 | 2141 | 18.5 | 204 | 0
2025-06-19 | Shift_2 | M13 | OP001 | P_B | 480 | 156 | Breakdown | 418 | 357 | 61 | Scratch |  | L | 303.2 | 311.4 | 1238 | 54.6 | 226 | 1
2025-06-19 | Shift_2 | M14 | OP021 | P_B | 480 | 0 | No Downtime | 623 | 612 | 11 | Crack | 53.19 | L | 298.1 | 307.6 | 1460 | 46.5 | 143 | 0
2025-06-19 | Shift_2 | M16 | OP028 | P_A | 480 | 0 | No Downtime | 706 | 677 | 29 | Surface Defect | 55.71 | L | 303.7 | 312.4 | 1404 | 46.6 | 119 | 0
2025-06-19 | Shift_2 | M18 | OP007 | P_C | 480 | 44 | Maintenance | 663 | 637 | 26 | Crack | 48.7 | L | 299.6 | 309.2 | 1450 | 43.1 | 160 | 0
2025-06-19 | Shift_2 | M20 | OP013 | P_B | 480 | 0 | No Downtime | 679 | 658 | 21 | Scratch | 50.36 | L | 299.8 | 309.2 | 1504 | 38.7 | 212 | 0
2025-06-19 | Shift_3 | M03 | OP002 | P_E | 480 | 21 | Material Shortage | 701 | 676 | 25 | Scratch | 50.29 | L | 301.7 | 311 | 1474 | 42.6 | 164 | 0
2025-06-19 | Shift_3 | M04 | OP021 | P_C | 480 | 0 | No Downtime | 643 | 610 | 33 | Dimension Error | 61.72 | L | 302.1 | 311.2 | 1454 | 46.8 | 0 | 0
2025-06-19 | Shift_3 | M05 | OP028 | P_A | 480 | 0 | No Downtime | 732 | 689 | 43 | Crack | 45.17 | M | 302.5 | 310.4 | 1509 | 37.6 | 45 | 0
2025-06-19 | Shift_3 | M07 | OP027 | P_A | 480 | 45 | No Downtime | 688 | 651 | 37 | Surface Defect | 26.22 | L | 300.4 | 311.8 | 2261 | 14.9 | 5 | 0
2025-06-19 | Shift_3 | M09 | OP037 | P_A | 480 | 36 | No Downtime | 639 | 609 | 30 | Dimension Error | 46.29 | L | 301.4 | 310.5 | 1476 | 39.2 | 206 | 0
2025-06-19 | Shift_3 | M11 | OP039 | P_E | 480 | 0 | No Downtime | 591 | 576 | 15 | Crack | 70.1 | L | 300.3 | 311.3 | 1332 | 60.5 | 112 | 0
2025-06-19 | Shift_3 | M13 | OP039 | P_A | 480 | 51 | Material Shortage | 626 | 613 | 13 | Dimension Error | 42.23 | L | 300.6 | 309.4 | 1654 | 32.8 | 57 | 0
2025-06-19 | Shift_3 | M14 | OP013 | P_A | 480 | 16 | Material Shortage | 640 | 620 | 20 | Crack | 45.61 | H | 297.5 | 308.7 | 1416 | 39.2 | 74 | 0
2025-06-19 | Shift_3 | M16 | OP024 | P_A | 480 | 0 | No Downtime | 688 | 669 | 19 | Crack | 49.76 | M | 300.4 | 309.7 | 1466 | 39.8 | 184 | 0
2025-06-19 | Shift_3 | M18 | OP029 | P_D | 480 | 26 | Setup | 711 | 670 | 41 | Scratch | 40.1 | L | 299.8 | 309.7 | 1707 | 29.1 | 94 | 0
2025-06-19 | Shift_3 | M20 | OP013 | P_D | 480 | 99 | Breakdown | 499 | 456 | 43 | Surface Defect | 47.81 | L | 301.9 | 309.9 | 1374 | 48.5 | 180 | 1
2025-06-20 | Shift_1 | M03 | OP005 | P_D | 480 | 0 | No Downtime | 684 | 648 | 36 | Crack | 51.8 | L | 301 | 311.6 | 1440 | 43.3 | 131 | 0
2025-06-20 | Shift_1 | M04 | OP016 | P_A | 480 | 0 | No Downtime | 759 | 723 | 36 | Crack | 68.61 | L | 297.3 | 308.6 | 1446 | 50.1 | 144 | 0
2025-06-20 | Shift_1 | M05 | OP005 | P_B | 480 | 0 | No Downtime | 715 | 687 | 28 | Surface Defect | 52.63 | M | 299.9 | 309.1 | 1513 | 43.8 | 188 | 0
2025-06-20 | Shift_1 | M07 | OP030 | P_E | 480 | 0 | No Downtime | 717 | 682 | 35 | Surface Defect | 59.84 | L | 297.5 | 309 | 1320 | 54.7 | 179 | 0
2025-06-20 | Shift_1 | M09 | OP002 | P_C | 480 | 14 | Maintenance | 681 | 646 | 35 | Dimension Error | 53.9 | L | 300.7 | 311.2 | 1452 | 44.4 | 33 | 0
2025-06-20 | Shift_1 | M11 | OP005 | P_E | 480 | 0 | No Downtime | 729 | 694 | 35 | Dimension Error | 57.54 | L | 298.2 | 308.3 | 1400 | 48.7 | 194 | 0
2025-06-20 | Shift_1 | M13 | OP012 | P_D | 480 | 43 | Maintenance | 642 | 607 | 35 | Dimension Error | 40.61 | M | 300.4 | 309.7 | 1685 | 32.3 | 167 | 0
2025-06-20 | Shift_1 | M14 | OP030 | P_E | 480 | 0 | No Downtime | 636 | 628 | 8 | Crack | 51.18 | M | 301 | 312.2 | 1499 | 41.5 | 140 | 0
2025-06-20 | Shift_1 | M16 | OP029 | P_A | 480 | 24 | Setup | 588 | 576 | 12 | Scratch | 37.74 | L | 302.5 | 311.4 | 1674 | 27 | 223 | 0
2025-06-20 | Shift_1 | M18 | OP026 | P_E | 480 | 21 | Material Shortage | 680 | 662 | 18 | Dimension Error | 44.97 | L | 300.6 | 310.1 | 1656 | 32.7 | 44 | 0
2025-06-20 | Shift_1 | M20 | OP039 | P_C | 480 | 51 | Material Shortage | 691 | 675 | 16 | Dimension Error | 45.98 | L | 296.3 | 307.4 | 1472 | 39.9 | 51 | 0
2025-06-20 | Shift_2 | M03 | OP008 | P_B | 480 | 0 | No Downtime | 721 | 708 | 13 | Dimension Error | 42.94 | L | 297.2 | 308.3 | 1576 | 35.3 | 113 | 0
2025-06-20 | Shift_2 | M04 | OP014 | P_A | 480 | 0 | No Downtime | 733 | 709 | 24 | Crack | 58.91 | L | 298.8 | 310 | 1487 | 41.4 | 152 | 0
2025-06-20 | Shift_2 | M05 | OP039 | P_B | 480 | 39 | Setup | 613 | 581 | 32 | Scratch | 41.34 | L | 303.5 | 313 | 1606 | 34 | 126 | 0
2025-06-20 | Shift_2 | M07 | OP002 | P_E | 480 | 16 | Maintenance | 712 | 702 | 10 | Scratch | 45.64 | M | 298.1 | 309.6 | 1549 | 38.7 | 43 | 0
2025-06-20 | Shift_2 | M09 | OP034 | P_C | 480 | 0 | No Downtime | 683 | 656 | 27 | Scratch | 52.07 | M | 298.5 | 309.6 | 1502 | 39.4 | 84 | 0
2025-06-20 | Shift_2 | M13 | OP040 | P_C | 480 | 30 | Material Shortage | 669 | 643 | 26 | Surface Defect | 46.66 | M | 299.6 | 310.6 | 1633 | 34.2 | 151 | 0
2025-06-20 | Shift_2 | M14 | OP012 | P_B | 480 | 18 | Unspecified | 667 | 641 | 26 | Dimension Error | 41.75 | L | 300.7 | 310.5 | 1561 | 33.2 | 48 | 0
2025-06-20 | Shift_2 | M16 | OP026 | P_B | 480 | 11 | Maintenance | 683 | 667 | 16 | Dimension Error | 43.23 | L | 297.4 | 308.6 | 1635 | 30.5 | 159 | 0
2025-06-20 | Shift_2 | M18 | OP032 | P_D | 480 | 44 | Maintenance | 640 | 606 | 34 | Dimension Error | 59.89 | M | 300.5 | 311.7 | 1269 | 64 | 87 | 0
2025-06-20 | Shift_2 | M20 | OP030 | P_D | 480 | 47 | Maintenance | 704 | 680 | 24 | Crack | 56.81 | L | 299.6 | 310.7 | 1393 | 52.1 | 110 | 0
2025-06-20 | Shift_3 | M03 | OP019 | P_B | 480 | 14 | Maintenance | 731 | 703 | 28 | Scratch | 46.14 | L | 297.2 | 307.9 | 1540 | 37.1 | 164 | 0
2025-06-20 | Shift_3 | M04 | OP040 | P_B | 480 | 0 | No Downtime | 795 | 782 | 13 | Surface Defect | 39.32 | M | 296.7 | 307.9 | 1874 | 21.3 | 130 | 0
2025-06-20 | Shift_3 | M05 | OP023 | P_D | 480 | 20 | Maintenance | 671 | 649 | 22 | Dimension Error | 64.57 | L | 299.1 | 310.5 | 1389 | 61.4 | 64 | 0
2025-06-20 | Shift_3 | M07 | OP026 | P_A | 480 | 12 | Setup | 616 | 607 | 9 | Crack | 40.92 | L | 299.7 | 309.2 | 1616 | 31.6 | 175 | 0
2025-06-20 | Shift_3 | M09 | OP037 | P_E | 480 | 0 | No Downtime | 726 | 711 | 15 | Scratch | 52.63 | L | 301.7 | 311 | 1527 | 42.2 | 144 | 0
2025-06-20 | Shift_3 | M13 | OP040 | P_E | 480 | 0 | No Downtime | 654 | 625 | 29 | Dimension Error | 46.32 | M | 302.3 | 311.7 | 1494 | 37.1 | 114 | 0
2025-06-20 | Shift_3 | M14 | OP022 | P_C | 480 | 0 | No Downtime | 710 | 698 | 12 | Surface Defect | 55.36 | M | 301.2 | 310.9 | 1460 | 46.7 | 166 | 0
2025-06-20 | Shift_3 | M16 | OP013 | P_E | 480 | 0 | No Downtime | 628 | 617 | 11 | Dimension Error | 62.36 | H | 296.4 | 307.5 | 1403 | 52.8 | 94 | 0
2025-06-20 | Shift_3 | M18 | OP033 | P_A | 480 | 0 | No Downtime | 765 | 725 | 40 | Scratch | 50.34 | M | 300.7 | 310.2 | 1373 | 44.1 | 28 | 0
2025-06-20 | Shift_3 | M20 | OP009 | P_B | 480 | 47 | Maintenance | 630 | 615 | 15 | Surface Defect | 47.67 | L | 301.2 | 310.7 | 1568 | 38.3 | 49 | 0
2025-06-21 | Shift_1 | M03 | OP031 | P_C | 480 | 0 | No Downtime | 705 | 691 | 14 | Crack | 45.86 | L | 296.3 | 307.3 | 1566 | 35.8 | 175 | 0
2025-06-21 | Shift_1 | M04 | OP003 | P_A | 480 | 0 | No Downtime | 750 | 721 | 29 | Dimension Error | 60.25 | L | 296 | 306.7 | 1416 | 44.2 | 46 | 0
2025-06-21 | Shift_1 | M05 | OP037 | P_A | 480 | 0 | No Downtime | 795 | 765 | 30 | Crack | 53.18 | L | 302.8 | 312.3 | 1473 | 42.6 | 232 | 0
2025-06-21 | Shift_1 | M07 | OP008 | P_C | 480 | 29 | Maintenance | 737 | 700 | 37 | Dimension Error | 44.32 | L | 297.5 | 308.7 | 1407 | 42.5 | 145 | 0
2025-06-21 | Shift_1 | M09 | OP029 | P_E | 480 | 0 | No Downtime | 698 | 670 | 28 | Surface Defect | 37.6 | L | 298.7 | 308.4 | 1750 | 25.8 | 72 | 0
2025-06-21 | Shift_1 | M13 | OP014 | P_A | 480 | 8 | Maintenance | 680 | 660 | 20 | Crack | 44.01 | L | 301.8 | 311.3 | 1551 | 89.5 | 61 | 0
2025-06-21 | Shift_1 | M14 | OP004 | P_A | 480 | 17 | Setup | 674 | 649 | 25 | Surface Defect | 46.6 | M | 300.8 | 310.8 | 1520 | 38 | 45 | 0
2025-06-21 | Shift_1 | M16 | OP008 | P_B | 480 | 44 | No Downtime | 577 | 552 | 25 | Surface Defect | 50.98 | L | 303.2 | 311.5 | 1544 | 42.5 | 227 | 0
2025-06-21 | Shift_1 | M18 | OP006 | P_D | 480 | 7 | Maintenance | 769 | 755 | 14 | Surface Defect | 59.93 | L | 297.4 | 308.5 | 1418 | 51.2 | 52 | 0
2025-06-21 | Shift_1 | M20 | OP018 | P_C | 480 | 165 | Breakdown | 466 | 380 | 86 | Crack | 53.81 | M | 296.3 | 307.2 | 1319 | 68.3 | 24 | 1
2025-06-21 | Shift_2 | M03 | OP003 | P_D | 480 | 40 | Setup | 674 | 665 | 9 | Scratch | 53.07 | L | 300.1 | 309.1 | 1478 | 46.9 | 116 | 0
2025-06-21 | Shift_2 | M04 | OP006 | P_E | 480 | 0 | No Downtime | 682 | 649 | 33 | Dimension Error | 62.98 | L | 302.6 | 312.2 | 1520 | 43 | 208 | 0
2025-06-21 | Shift_2 | M05 | OP030 | P_D | 480 | 0 | No Downtime | 628 | 599 | 29 | Dimension Error | 51.92 | L | 299 | 308.3 | 1441 | 44 | 48 | 0
2025-06-21 | Shift_2 | M07 | OP035 | P_A | 480 | 55 | Setup | 599 | 586 | 13 | Crack | 38.59 | L | 300.3 | 309.9 | 1518 | 36.4 | 0 | 0
2025-06-21 | Shift_2 | M09 | OP001 | P_A | 480 | 0 | No Downtime | 780 | 743 | 37 | Surface Defect | 56.3 | L | 297.2 | 308.5 | 1588 | 40.4 | 190 | 0
2025-06-21 | Shift_2 | M13 | OP010 | P_C | 480 | 0 | No Downtime | 701 | 662 | 39 | Crack | 50.48 | M | 300.7 | 309.5 | 1352 | 44 | 126 | 0
2025-06-21 | Shift_2 | M14 | OP025 | P_B | 480 | 55 | Material Shortage | 576 | 557 | 19 | Scratch | 32.84 | L | 300.2 | 311.6 | 1767 | 26.4 | 20 | 0
2025-06-21 | Shift_2 | M16 | OP013 | P_E | 480 | 24 | Material Shortage | 579 | 553 | 26 | Scratch | 45.81 | M | 302.5 | 310.4 | 1605 | 36 | 69 | 0
2025-06-21 | Shift_2 | M18 | OP009 | P_C | 480 | 43 | Setup | 643 | 615 | 28 | Surface Defect | 58.57 | L | 302.3 | 311.2 | 1386 | 53.5 | 59 | 0
2025-06-21 | Shift_2 | M20 | OP034 | P_B | 480 | 0 | No Downtime | 736 | 693 | 43 | Scratch | 43.15 | H | 299.4 | 310.8 | 1585 | 31.4 | 149 | 0
2025-06-21 | Shift_3 | M03 | OP034 | P_C | 480 | 0 | No Downtime | 784 | 756 | 28 | Surface Defect | 45.52 | L | 300.6 | 310.5 | 1470 | 37.7 | 98 | 0
2025-06-21 | Shift_3 | M04 | OP017 | P_C | 480 | 0 | No Downtime | 752 | 717 | 35 | Scratch | 63.89 | M | 298.3 | 308.4 | 1539 | 43.4 | 69 | 0
2025-06-21 | Shift_3 | M07 | OP019 | P_A | 480 | 13 | Maintenance | 729 | 708 | 21 | Surface Defect | 50.58 | L | 300.8 | 310.3 | 1383 | 46.6 | 19 | 0
2025-06-21 | Shift_3 | M09 | OP032 | P_D | 480 | 27 | Maintenance | 654 | 647 | 7 | Crack | 63.7 | L | 298.2 | 308.7 | 1428 | 54.9 | 45 | 0
2025-06-21 | Shift_3 | M13 | OP037 | P_A | 480 | 59 | Setup | 627 | 600 | 27 | Dimension Error | 44.25 | M | 298.1 | 307.9 | 1569 | 37 | 29 | 0
2025-06-21 | Shift_3 | M14 | OP007 | P_E | 480 | 0 | No Downtime | 710 | 681 | 29 | Scratch | 54.77 | M | 297.8 | 307.6 | 1352 | 49.4 | 102 | 0
2025-06-21 | Shift_3 | M16 | OP019 | P_D | 480 | 0 | No Downtime | 693 | 660 | 33 | Dimension Error | 35.85 | L | 301.9 | 310.8 | 1906 | 21.7 | 62 | 0
2025-06-21 | Shift_3 | M18 | OP021 | P_B | 480 | 0 | No Downtime | 726 | 683 | 43 | Crack | 43.06 | H | 299.7 | 309.2 | 1572 | 32.8 | 142 | 0
2025-06-21 | Shift_3 | M20 | OP001 | P_A | 480 | 5 | Setup | 735 | 711 | 24 | Surface Defect | 51.31 | L | 298.7 | 309.6 | 1364 | 44.9 | 106 | 0
2025-06-22 | Shift_1 | M03 | OP040 | P_E | 480 | 0 | No Downtime | 781 | 746 | 35 | Dimension Error | 43.26 | L | 301.9 | 310.8 | 1735 | 31.5 | 66 | 0
2025-06-22 | Shift_1 | M04 | OP018 | P_B | 480 | 0 | No Downtime | 667 | 629 | 38 | Crack | 43.74 | L | 302.7 | 310.6 | 1690 | 26.7 | 4 | 0
2025-06-22 | Shift_1 | M07 | OP025 | P_D | 480 | 0 | No Downtime | 786 | 772 | 14 | Crack | 38.43 | L | 300.2 | 310.4 | 1808 | 25.8 | 35 | 0
2025-06-22 | Shift_1 | M09 | OP003 | P_D | 480 | 0 | No Downtime | 713 | 697 | 16 | Crack | 57.26 | L | 300 | 309.6 | 1526 | 46.4 | 150 | 0
2025-06-22 | Shift_1 | M13 | OP039 | P_B | 480 | 0 | No Downtime | 680 | 643 | 37 | Dimension Error | 56.57 | M | 301.2 | 310.9 | 1424 | 45.2 | 68 | 0
2025-06-22 | Shift_1 | M14 | OP004 | P_E | 480 | 0 | No Downtime | 668 | 661 | 7 | Dimension Error | 59.37 | L | 297.6 | 309.1 | 1449 | 49.1 | 174 | 0
2025-06-22 | Shift_1 | M16 | OP002 | P_D | 480 | 0 | No Downtime | 609 | 583 | 26 | Surface Defect | 52.26 | M | 299 | 308.9 | 1526 | 41.1 | 20 | 0
2025-06-22 | Shift_1 | M18 | OP009 | P_D | 480 | 18 | Unspecified | 663 | 651 | 12 | Crack | 47.35 | L | 302.5 | 312.2 | 1574 | 38.7 | 30 | 0
2025-06-22 | Shift_2 | M03 | OP040 | P_C | 480 | 0 | No Downtime | 660 | 648 | 12 | Crack | 42.26 | L | 298.1 | 309 | 1559 | 34 | 54 | 0
2025-06-22 | Shift_2 | M04 | OP021 | P_B | 480 | 30 | Maintenance | 661 | 639 | 22 | Surface Defect | 62.92 | L | 297.3 | 308.5 | 1497 | 47.5 | 27 | 0
2025-06-22 | Shift_2 | M09 | OP001 | P_A | 480 | 0 | No Downtime | 671 | 646 | 25 | Scratch | 38.92 | L | 297.9 | 307.3 | 1824 | 26.3 | 5 | 0
2025-06-22 | Shift_2 | M13 | OP017 | P_D | 480 | 0 | No Downtime | 687 | 678 | 9 | Dimension Error | 38.51 | M | 298.6 | 309.7 | 1675 | 28.4 | 115 | 0
2025-06-22 | Shift_2 | M14 | OP025 | P_D | 480 | 0 | No Downtime | 704 | 663 | 41 | Crack | 50.52 | L | 302.3 | 311.7 | 1465 | 43.5 | 117 | 0
2025-06-22 | Shift_2 | M16 | OP035 | P_A | 480 | 43 | Material Shortage | 626 | 612 | 14 | Scratch |  | L | 300.9 | 312 | 1533 | 44 | 162 | 0
2025-06-22 | Shift_3 | M03 | OP016 | P_A | 480 | 32 | Breakdown | 666 | 606 | 60 | Surface Defect | 57.81 | L | 302.3 | 311.8 | 1369 | 56.2 | 208 | 1
2025-06-22 | Shift_3 | M09 | OP011 | P_D | 480 | 12 | Material Shortage | 702 | 690 | 12 | Crack | 51.88 | L | 304 | 313.2 | 1416 | 46 | 128 | 0
2025-06-22 | Shift_3 | M13 | OP005 | P_B | 480 | 47 | Maintenance | 575 | 550 | 25 | Surface Defect | 42.15 | M | 301.4 | 311 | 1486 | 36.5 | 91 | 0
2025-06-22 | Shift_3 | M14 | OP003 | P_B | 480 | 0 | No Downtime | 813 | 782 | 31 | Scratch | 44.55 | L | 297.9 | 307.8 | 1505 | 37.3 | 100 | 0
2025-06-22 | Shift_3 | M16 | OP018 | P_C | 480 | 0 | No Downtime | 776 | 738 | 38 | Surface Defect | 42.31 | L | 304.2 | 313.4 | 1740 | 28.2 | 78 | 0
2025-06-23 | Shift_1 | M13 | OP014 | P_D | 480 | 47 | Material Shortage | 560 | 549 | 11 | Dimension Error | 28.87 | L | 297.9 | 308.6 | 2262 | 15.7 | 125 | 0
2025-06-23 | Shift_1 | M14 | OP029 | P_E | 480 | 0 | No Downtime | 668 | 645 | 23 | Dimension Error | 43.13 | L | 300.6 | 310.7 | 1750 | 30.6 | 171 | 0
2025-06-23 | Shift_1 | M16 | OP002 | P_A | 480 | 43 | Maintenance | 629 | 602 | 27 | Crack | 40.15 | H | 298.3 | 308 | 1637 | 30.8 | 2 | 0
2025-06-23 | Shift_2 | M13 | OP021 | P_C | 480 | 0 | No Downtime | 763 | 746 | 17 | Dimension Error | 41.34 | L | 301.1 | 311.3 | 1630 | 29.5 | 51 | 0
2025-06-23 | Shift_2 | M14 | OP008 | P_D | 480 | 0 | No Downtime | 717 | 706 | 11 | Dimension Error | 44.69 | L | 301.1 | 312.4 | 1430 | 37.9 | 124 | 0
2025-06-23 | Shift_2 | M16 | OP015 | P_D | 480 | 0 | No Downtime | 667 | 630 | 37 | Surface Defect | 57.7 | L | 297.5 | 308.9 | 1469 | 44 | 185 | 0
2025-06-23 | Shift_3 | M13 | OP002 | P_B | 480 | 22 | Unspecified | 626 | 611 | 15 | Crack | 40.42 | L | 300.6 | 312 | 1670 | 29.4 | 134 | 0
2025-06-23 | Shift_3 | M16 | OP021 | P_B | 480 | 0 | No Downtime | 725 | 717 | 8 | Scratch | 56.73 | L | 301.3 | 310.6 | 1451 | 47.5 | 42 | 0
2025-06-24 | Shift_1 | M13 | OP009 | P_A | 480 | 49 | Material Shortage | 629 | 617 | 12 | Crack | 36.4 | M | 299.2 | 309 | 1881 | 23.9 | 137 | 0
2025-06-24 | Shift_1 | M16 | OP002 | P_B | 480 | 37 | Material Shortage | 573 | 566 | 7 | Crack | 55.62 | L | 302.5 | 311.9 | 1437 | 46.7 | 65 | 0
2025-06-24 | Shift_2 | M16 | OP034 | P_B | 480 | 12 | Unspecified | 577 | 550 | 27 | Surface Defect | 53.16 | L | 303 | 311.3 | 1466 | 43 | 210 | 0
2025-06-24 | Shift_3 | M16 | OP015 | P_B | 480 | 47 | Maintenance | 595 | 577 | 18 | Surface Defect |  | L | 300.5 | 311.9 | 1350 | 51.7 | 18 | 0
2025-06-25 | Shift_1 | M16 | OP027 | P_A | 480 | 6 | Material Shortage | 626 | 597 | 29 | Scratch | 43.8 | M | 299.7 | 309.2 | 1597 | 32.9 | 135 | 0
2025-06-25 | Shift_2 | M16 | OP028 | P_E | 480 | 0 | No Downtime | 775 | 744 | 31 | Scratch | 41.34 | M | 299.8 | 309.2 | 1678 | 29.8 | 202 | 0
2025-06-25 | Shift_3 | M16 | OP021 | P_C | 480 | 0 | No Downtime | 657 | 639 | 18 | Scratch | 45.6 | L | 300.8 | 312.1 | 1512 | 37.1 | 169 | 0
2025-06-26 | Shift_1 | M16 | OP035 | P_A | 480 | 0 | No Downtime | 576 | 567 | 9 | Crack | 59.35 | L | 296.7 | 307.8 | 1453 | 46 | 33 | 0
2025-06-26 | Shift_2 | M16 | OP018 | P_B | 480 | 0 | No Downtime | 738 | 699 | 39 | Crack | 54.66 | L | 301.5 | 310.7 | 1466 | 43.6 | 56 | 0
2025-06-26 | Shift_3 | M16 | OP021 | P_A | 480 | 33 | Maintenance | 605 | 595 | 10 | Dimension Error | 39.08 | M | 300.7 | 311.2 | 1769 | 26.5 | 63 | 0
2025-06-27 | Shift_1 | M16 | OP033 | P_B | 480 | 0 | No Downtime | 588 | 567 | 21 | Surface Defect | 52.33 | L | 302.6 | 310.3 | 1479 | 40.4 | 105 | 0